## Documents
Slug | Name | Short Code | Sections | Requirements | Created
architecture-decisions | Architecture Decisions | ARC | 1 | 4 | 2026-03-19T10:05:05.912Z
interface-requirements | Interface Requirements | IFC | 1 | 9 | 2026-03-19T10:05:05.705Z
stakeholder-requirements | Stakeholder Requirements | STK | 1 | 10 | 2026-03-19T10:05:05.485Z
subsystem-requirements | Subsystem Requirements | SUB | 1 | 48 | 2026-03-19T10:05:05.806Z
system-requirements | System Requirements | SYS | 1 | 13 | 2026-03-19T10:05:05.598Z
verification-requirements | Verification Requirements | VER | 1 | 75 | 2026-03-19T10:05:06.033Z

## Requirements
Ref | Text | Document | Section | Pattern | Verification | QA Score | Compliance | Rationale | Tags
ARC-REQ-001 | The ATCS SHALL implement a dual-hot-standby processing architecture for Surveillance Data Processing and Flight Data Processing, with state synchronisation over a dedicated 10 Gbps synchronisation fabric, such that either node can assume full primary processing responsibility within 3 seconds without operator intervention. | architecture-decisions | Architecture Decisions |  | Analysis |  |  | Hot-standby architecture with a dedicated sync fabric is preferred over active-active load sharing because active-active introduces complexity in resolving conflicting track updates from two independent fused pictures. The 3-second failover with synchronised state allows track continuity — no controller is aware of the switchover. Alternative considered: cold standby. Rejected: cold standby requires full re-correlation of flight plans and tracks, taking 30-60 seconds and requiring ATC supervisor notification and traffic hold instructions. | implements-SYS-REQ-003, implements-SYS-REQ-009, arc-validated-session-533
ARC-REQ-002 | The ATCS SHALL implement the Safety Net System as a safety-instrumented function independent of the operational processing path, with its own dedicated processing nodes, independent power supply, and separate communication path from the surveillance sensor network, achieving SIL 3 per IEC 62061. | architecture-decisions | Architecture Decisions |  | Analysis |  |  | Safety net independence from operational processing is a fundamental EUROCONTROL ESARR 4 architectural principle. If the Safety Net shared compute resources with operational processing (SDP, FDP), a software fault causing operational processing overload could simultaneously degrade or disable the safety net — removing the last barrier before a mid-air collision. SIL 3 target is derived from ESARR 4 severity apportionment: safety net failure contributes to Severity Class 1 (accident) and must achieve a probability less than 10^-7/flight hour. | implements-SYS-REQ-004, sil-3-architecture, arc-validated-session-533
ARC-REQ-011 | The Data Distribution Network SHALL use VLAN segmentation to isolate safety-critical traffic (track data, STCA/MSAW alerts) from operational traffic (flight plan updates, OLDI messages, system management). Safety-critical VLANs SHALL be physically implemented on a dedicated network segment with no Layer-2 bridging to the operational VLAN. Dual-ring topology with rapid spanning tree protocol SHALL be used for sub-50ms link failure recovery. | architecture-decisions | Architecture Decisions |  | Analysis |  |  | VLAN isolation prevents a broadcast storm or traffic burst on the operational network from consuming bandwidth on the safety-critical segment. Physical isolation (separate switch fabric, not just VLAN tags) provides defence in depth against misconfiguration errors — a mislabeled packet cannot enter the safety-critical VLAN even if VLAN tagging is incorrectly configured. This was the primary driver for dedicated DDN hardware rather than a shared enterprise network. | implements-SYS-REQ-006, arc-validated-session-533
ARC-REQ-012 | The Aeronautical Information Management subsystem SHALL implement a dual-database architecture with a live active database and a staging database. AIRAC cycle updates SHALL be loaded and validated in staging while the live database remains in production service. Switchover to the updated database SHALL occur at the AIRAC effective time (0001 UTC) with the ability to revert to the previous cycle database within 2 hours if validation or operational issues are detected post-activation. | architecture-decisions | Architecture Decisions |  | Analysis |  |  | AIRAC updates are high-risk change events — an incorrect database activation could introduce wrong sector boundaries or invalid procedures into live operations. Staging allows full pre-activation validation without impacting live operations. The 2-hour reversion window allows operations management to identify procedural discrepancies before the next major traffic peak. A single-database design with in-place update would require service interruption for AIRAC loading — unacceptable for a 24/7 system. | implements-SYS-REQ-001, implements-SYS-REQ-009, arc-validated-session-533
IFC-REQ-001 | The interface between Surveillance Data Processing and Safety Net System SHALL deliver a complete fused track update for all active tracks to the Safety Net System within 200 ms of the track fusion cycle completing, using a publish-subscribe message bus with guaranteed delivery semantics. | interface-requirements | Interface Requirements |  | Test |  |  | The Safety Net System's 5-minute lookahead computation depends on receiving current track positions; a 200ms delivery budget is allocated from the 500ms end-to-end SDP processing budget (SUB-REQ-002), leaving 300ms for SDP internal processing. Publish-subscribe with guaranteed delivery prevents track data loss that would create undetected track gaps in safety net coverage. | interface, session-379
IFC-REQ-002 | The interface between Surveillance Data Processing and Flight Data Processing SHALL use a standardised ASTERIX Category 062 track message format for correlated track output, with message rate matching the SDP fusion cycle rate and including all mandatory data items for SSRCODE, MODE_C_ALT, and TRACK_STATUS. | interface-requirements | Interface Requirements |  | Test |  |  | ASTERIX Cat 062 is the EUROCONTROL standard for processed track data exchange between ATCS subsystems. Standardisation ensures interoperability with third-party subsystem replacements during system life extension programmes — ATC systems have 15-25 year operational lives and subsystem vendors change. Mandatory SSRCODE and MODE_C_ALT items are required for flight plan correlation in FDP. | interface, session-379
IFC-REQ-003 | The OLDI messaging interface between Flight Data Processing and Adjacent ATC Centres SHALL implement the full EUROCONTROL OLDI message set (ABI, ACT, MAC, REJ, LAM, CDN, ACP, TOC, AOC) and SHALL complete message round-trip transactions within 5 seconds for boundary coordination actions. | interface-requirements | Interface Requirements |  | Test |  |  | Derived from STK-REQ-005: OLDI automation eliminates manual telephone coordination. Full message set compliance is required to handle all coordination scenarios including boundary crossings with non-standard flight profiles. 5-second round-trip is the threshold above which controller workflow is disrupted — beyond this time, controllers revert to telephone backup which negates the automation benefit. | interface, session-379
IFC-REQ-010 | The interface between the Safety Net System and the Controller Working Position SHALL deliver STCA and MSAW alerts to the display within 500 ms of the Safety Net System detecting the alert condition, using a dedicated high-priority alert channel on the Data Distribution Network that cannot be blocked or delayed by non-safety-critical traffic. | interface-requirements | Interface Requirements |  | Test |  |  | Derived from SYS-REQ-004 (120-second conflict resolution time): the alert delivery chain must complete rapidly to preserve controller response time. 500ms alert delivery budget is derived from a 4-second track update cycle — one full scan cycle plus 500ms provides adequate time for the SNS to compute, raise, and deliver the alert before the next cycle. Dedicated alert channel prevents head-of-line blocking by flight plan updates.
IFC-REQ-011 | The interface between the Aeronautical Information Management subsystem and Surveillance Data Processing SHALL deliver terrain and airspace boundary data updates to the safety net geofencing database within 30 seconds of an AIRAC activation event. | interface-requirements | Interface Requirements | ubiquitous | Test |  |  | MSAW and airspace infringement alerts derive from AIM data; any lag between AIRAC activation and safety net database update creates a window where alerts may be suppressed or falsely generated. 30s is derived from EUROCONTROL MSAW system design guidance. | interface, aim, sdp, session-384, idempotency:ifc-aim-sdp-terrain-384
IFC-REQ-012 | The interface between the Flight Data Processing subsystem and Controller Working Position SHALL transmit electronic flight strip data as an XML-encoded message conforming to ICAO/EUROCONTROL IFPS format, with end-to-end delivery latency not exceeding 2 seconds. | interface-requirements | Interface Requirements | ubiquitous | Test |  |  | Flight strip display currency is required for controller situational awareness during handoffs; 2s end-to-end latency is the operational maximum to avoid strip display showing a superseded clearance during active ATC interaction. | interface, fdp, cwp, session-384, idempotency:ifc-fdp-cwp-strips-384
IFC-REQ-013 | The interface between the Voice Communication System and Controller Working Position SHALL allow a controller to select, monitor, transmit on, and record any licensed ATC frequency within 1 second of a frequency selection action. | interface-requirements | Interface Requirements | ubiquitous | Test |  |  | Frequency selection latency directly impacts controller response times; 1s is the maximum tolerable delay for ATC communications per EUROCONTROL VCS human factors standards (HRS/HSP-005-GUI-01). | interface, vcs, cwp, session-384, idempotency:ifc-vcs-cwp-frequency-384
IFC-REQ-014 | The interface between the System Monitoring and Control subsystem and all other subsystems SHALL use SNMP v3 with AES-256 encryption for health telemetry, and deliver heartbeat messages at 5-second intervals. | interface-requirements | Interface Requirements | ubiquitous | Inspection |  |  | SNMP v3 with AES-256 is required to prevent spoofed health telemetry that could mask a genuine subsystem failure; 5s heartbeat ensures SMC detects a subsystem silence within one monitoring cycle before the 10s dashboard refresh. | interface, smc, monitoring, session-384, idempotency:ifc-smc-subsystems-snmp-384
IFC-REQ-015 | The interface between the Recording and Replay System and the Data Distribution Network SHALL capture a bitstream copy of all safety-critical multicast groups in real time with no dropped packets during normal operation, and no more than 0.001% packet loss during single link failure conditions. | interface-requirements | Interface Requirements | ubiquitous | Test |  |  | Incomplete recordings invalidate incident investigation and may result in regulatory non-compliance; 0.001% packet loss threshold under failure is derived from ICAO Annex 11 recording completeness requirements and the DDN redundancy design. | interface, rrs, ddn, session-384, idempotency:ifc-rrs-ddn-capture-384
STK-REQ-001 | The Air Traffic Control System SHALL enable controllers to maintain safe separation between all aircraft within controlled airspace in accordance with ICAO Doc 4444 separation minima. | stakeholder-requirements | Stakeholder Requirements |  | Demonstration |  |  | The primary purpose of ATC is separation assurance. ICAO Doc 4444 defines the applicable separation minima (5 NM en-route, 3 NM terminal). Controllers need a system that presents accurate traffic information and provides tools to ensure these minima are never breached. Failure to maintain separation is the most severe safety outcome in ATC operations. | stakeholder, session-323
STK-REQ-002 | The Air Traffic Control System SHALL provide continuous 24/7 operational availability with no single point of failure that could cause loss of air traffic service. | stakeholder-requirements | Stakeholder Requirements |  | Analysis |  |  | Air Navigation Service Providers (ANSPs) are mandated by ICAO Annex 11 to provide continuous ATC service in designated airspace. Any service interruption requires emergency procedures, airspace closure, or traffic flow restrictions that create cascading delays and safety risk. The system must be architected for zero unplanned downtime. | stakeholder, session-323
STK-REQ-003 | The Air Traffic Control System SHALL achieve a safety integrity level commensurate with EUROCONTROL ESARR 4 severity classification, targeting a maximum tolerable probability of 1.55x10^-8 per flight hour for ATM system failures that could lead to an accident. | stakeholder-requirements | Stakeholder Requirements |  | Analysis |  |  | European regulators require ATM systems to meet ESARR 4 safety targets. The 1.55x10^-8 figure is the EUROCONTROL Target Level of Safety for the most severe failure condition (accident with no effective recovery). This drives the entire system architecture toward redundancy, diversity, and rigorous verification. National CAA certification requires evidence of compliance. | stakeholder, session-323
STK-REQ-004 | The Air Traffic Control System SHALL present surveillance and flight data in a manner that minimises controller cognitive workload while supporting a sector capacity of at least 40 aircraft simultaneously. | stakeholder-requirements | Stakeholder Requirements |  | Demonstration |  |  | Controller workload is a primary constraint on sector capacity and a contributor to operational errors. European ATM performance targets require sector throughput of 40+ aircraft. The system must support this through clear displays, appropriate automation, and efficient interaction design. Excessive clutter, latent alerts, or poor HMI design directly increases error probability. | stakeholder, session-323
STK-REQ-005 | The Air Traffic Control System SHALL support automated coordination and seamless handoff of flights with adjacent ATC centres using OLDI (On-Line Data Interchange) messaging in accordance with EUROCONTROL specification. | stakeholder-requirements | Stakeholder Requirements |  | Test |  |  | Airlines and passengers expect seamless en-route transitions. Manual telephone coordination between centres is slow, error-prone, and limits sector capacity. OLDI automation enables predictive coordination (ABI, ACT, MAC messages), reducing controller workload during handoffs and preventing coordination errors that have historically contributed to mid-air collision risk at sector boundaries. | stakeholder, session-323
STK-REQ-006 | The Air Traffic Control System SHALL support a maximum sector capacity of at least 60 movements per hour per sector, with controller workload tools (conflict probe, sequencing) available to sustain flow rates up to that ceiling. | stakeholder-requirements | Stakeholder Requirements | ubiquitous | Demonstration |  |  | Air Navigation Service Provider (NATS): ANSP throughput targets are agreed with the CAA and airport operators; failure to support 60 movements/hr per sector limits FIR capacity and forces flow restrictions impacting airlines. | stakeholder, stk-ansp, session-384, idempotency:stk-ansp-capacity-384
STK-REQ-007 | The Air Traffic Control System SHALL maintain all audit logs and recordings in a tamper-evident format accessible to the Civil Aviation Authority (CAA) within 2 hours of a formal incident investigation request. | stakeholder-requirements | Stakeholder Requirements | ubiquitous | Demonstration |  |  | UK CAA (Civil Aviation Authority): regulator has statutory rights to access ATC recordings under Air Navigation Order 2016; non-compliance risks operational licence suspension. 2h access SLA is the CAA's stated investigation enablement requirement. | stakeholder, stk-caa, session-384, idempotency:stk-caa-audit-access-384
STK-REQ-008 | The Air Traffic Control System SHALL provide a maintenance interface that allows trained technicians to replace any line-replaceable unit (LRU) without interrupting ATC operations, with restoration of the replaced LRU to full operational status within 30 minutes. | stakeholder-requirements | Stakeholder Requirements | ubiquitous | Demonstration |  |  | Maintenance engineering team: LRU replacement downtime drives service credit penalties with the ANSP; 30-minute MTTR is the contractual target for field maintenance. Non-interrupting LRU swap is required because the ATCS runs 24/7 with no maintenance windows. | stakeholder, stk-maintenance, session-384, idempotency:stk-maintenance-lru-384
STK-REQ-009 | The Air Traffic Control System SHALL provide full ASTERIX Cat 062 track output to all registered third-party systems (flow management, adjacent ATC centres) with latency not exceeding 500ms from the track update generation time. | stakeholder-requirements | Stakeholder Requirements | ubiquitous | Test |  |  | Adjacent ATC centre operators and EUROCONTROL CFMU: ASTERIX Cat 062 is the mandated track data exchange format (EUROCONTROL ASTERIX specification); 500ms latency is required for CFMU to compute accurate flow control predictions. | stakeholder, stk-adjacent-atc, session-384, idempotency:stk-adjacent-asterix-384
STK-REQ-010 | The Air Traffic Control System SHALL provide an isolated controller training mode that replicates the live operational interface with recorded or synthetic traffic, preventing any training-mode inputs from entering the live operational system, so that controllers may maintain proficiency and assess system changes without flight safety risk. | stakeholder-requirements | Stakeholder Requirements |  | Inspection |  |  | ICAO Doc 9426 ATC Planning Manual and EUROCONTROL guidelines require ATCS training mode to be physically or logically isolated from live operations. Proficiency validation in a live system poses unacceptable risk; an incorrectly entered instruction during a training exercise could be transmitted to aircraft. Inspection of isolation architecture (separate processing, no live data write-back) plus a demonstration test confirms segregation. | mode-coverage, training-mode, validation-gap, session-543, idempotency:stk-training-mode-session-543
SUB-REQ-001 | The Surveillance Data Processing subsystem SHALL ingest surveillance data from a minimum of 4 independent sensor sources simultaneously (Primary Surveillance Radar, Secondary Surveillance Radar, ADS-B, and MLAT), maintaining correlated track output when at least 2 sensor sources are operational. | subsystem-requirements | Subsystem Requirements |  | Test |  |  | Single-sensor dependency creates a single point of failure that violates STK-REQ-002. Four sources provide N+2 redundancy at the sensor input layer. The 2-source minimum reflects the engineering judgement that multi-lateration requires at least 4 receivers but ADS-B plus PSR provide sufficient independent coverage for safe operations during degraded mode. This threshold drives the sensor fusion algorithm design. | subsystem, surveillance, session-379
SUB-REQ-001 | The Aeronautical Information Management subsystem SHALL maintain a complete aeronautical database incorporating all AIRAC-cycle data (airways, waypoints, sector boundaries, prohibited areas, SIDs/STARs, and instrument approach procedures), with database updates applied within 2 hours of each AIRAC publication date and validated against EUROCONTROL AIXM 5.1 schema before activation. | subsystem-requirements | Subsystem Requirements |  | Inspection |  |  | Derived from STK-REQ-001: controllers depend on accurate aeronautical data for sector boundary awareness and procedural instruction. AIRAC cycle compliance (every 28 days) is mandated by ICAO Annex 15 to ensure all ANSPs operate from consistent data. Schema validation prevents corrupted data activations that could cause flight plan processing errors in FDP.
SUB-REQ-002 | The Surveillance Data Processing subsystem SHALL produce a fused track update with position accuracy better than 250 m RMS (en-route) and 50 m RMS (terminal) within 500 ms of receiving the latest sensor input from any source. | subsystem-requirements | Subsystem Requirements |  | Test |  |  | Derived from SYS-REQ-001 and SYS-REQ-002: 4-second en-route track update rate with 500ms processing latency leaves 3.5 seconds for data propagation and display. Terminal operations require 1-second update rate; 500ms processing budget is therefore tight but achievable with dedicated FPGA-based sensor fusion. Exceeding 500ms degrades conflict prediction accuracy by increasing projected track uncertainty ellipses. | subsystem, surveillance, session-379
SUB-REQ-002 | The Aeronautical Information Management subsystem SHALL respond to navigation data queries from the Flight Data Processing subsystem within 50 ms at 95th percentile under maximum operational load (5000 simultaneous active flight plans), using an in-memory database cache refreshed on each AIRAC cycle transition. | subsystem-requirements | Subsystem Requirements |  | Test |  |  | FDP requires rapid procedural waypoint lookups for trajectory prediction and clearance validation. A 50ms latency budget is derived from the FDP flight plan correlation time budget of 30 seconds (SUB-REQ-005) — database lookup must not be the bottleneck in the correlation chain. In-memory cache eliminates disk I/O latency on hot query paths.
SUB-REQ-003 | The Safety Net System SHALL evaluate all active track pairs for predicted minimum separation within a 5-minute lookahead window and SHALL generate a Short Term Conflict Alert (STCA) when predicted separation falls below 3 NM horizontal and 1000 ft vertical for en-route, or 2.5 NM horizontal and 500 ft vertical for terminal operations. | subsystem-requirements | Subsystem Requirements |  | Test |  |  | Derived from SYS-REQ-004: 120-second controller action time requires prediction at 5 minutes to allow alert, assessment, and instruction cycles. STCA thresholds are set at 150% of ICAO separation minima to provide a buffer margin while avoiding nuisance alerts that degrade controller trust. Terminal thresholds reflect tighter published separation standards at controlled airfields. These are EUROCONTROL-standardised values used across European ANSPs. | subsystem, safety-net, session-379
SUB-REQ-003 | When a NOTAM is received from the national ANSP feed, the Aeronautical Information Management subsystem SHALL distribute the NOTAM to all active Controller Working Positions within 60 seconds of receipt, categorised by affected sector and effective time window. | subsystem-requirements | Subsystem Requirements |  | Test |  |  | Controllers must be aware of temporary restrictions (NOTAM) affecting their sector before the effective time. 60-second distribution ensures controllers receive actionable information with adequate lead time to adjust sector operations. Categorisation by affected sector prevents information overload — controllers only see NOTAMs relevant to their current sector assignment.
SUB-REQ-004 | The Safety Net System SHALL achieve a STCA missed detection probability not exceeding 10^-6 per conflict encounter and a false alert rate not exceeding 3 alerts per sector per hour at 80% sector capacity loading. | subsystem-requirements | Subsystem Requirements |  | Analysis |  |  | The 10^-6 missed detection target is derived from SYS-REQ-004 (10^-5 system-level) with a 10x safety factor to account for controller response failure probability. The 3 false alerts per sector per hour threshold is set at the boundary where controller trust in the safety net begins to erode — empirical EUROCONTROL studies show controllers begin to inhibit alerts above this rate, eliminating the safety net's effectiveness. | subsystem, safety-net, session-379
SUB-REQ-004 | The Data Distribution Network subsystem SHALL provide end-to-end message delivery latency not exceeding 10 ms at 99th percentile for safety-critical traffic (track updates, STCA and MSAW alerts) and not exceeding 100 ms for operational traffic (flight plan changes, configuration messages), using differentiated QoS queue priorities across a dual-redundant switched Ethernet fabric. | subsystem-requirements | Subsystem Requirements |  | Test |  |  | Derived from IFC-REQ-001 (200ms SDP-to-SNS budget): the DDN must consume no more than 10ms of this budget. Safety-critical QoS priority prevents track data being queued behind large flight plan batch updates — an uncontrolled burst of OLDI messages in a QoS-flat network could delay STCA alert delivery beyond the controller action time budget.
SUB-REQ-005 | The Flight Data Processing subsystem SHALL maintain a flight plan record for every active, proposed, and filed flight within the controlled airspace and SHALL correlate each active flight plan with its corresponding surveillance track within 30 seconds of the aircraft entering the system's coverage area. | subsystem-requirements | Subsystem Requirements |  | Test |  |  | Flight plan-to-track correlation is the mechanism that links procedural and surveillance control. Uncorrelated tracks appear as 'unknown' aircraft to controllers, requiring manual identification that consumes workload and time. 30-second correlation is derived from an average transponder-activation-to-correlation time observed in operational ATCS systems and must be met to comply with STK-REQ-001 separation assurance at system entry points. | subsystem, fdp, session-379
SUB-REQ-005 | When a single network switch or inter-switch link fails, the Data Distribution Network subsystem SHALL complete automatic re-routing of all traffic flows within 50 ms, maintaining full capacity on all subsystem connections without operator intervention. | subsystem-requirements | Subsystem Requirements |  | Test |  |  | Derived from SYS-REQ-003 (99.9997% availability): the DDN is a potential single point of failure that could simultaneously disable all subsystem communications. 50ms re-routing ensures that a link failure does not interrupt track delivery cycles (4-second SDP cycle, 1-second terminal cycle). Dual-ring topology enables pre-computed protection switching without route recalculation.
SUB-REQ-006 | The Controller Working Position subsystem SHALL present all track labels, alerts, and flight data at a minimum display refresh rate of 25 Hz and SHALL render track symbol position updates within 100 ms of receiving new track data from the processing layer. | subsystem-requirements | Subsystem Requirements |  | Test |  |  | 25 Hz display refresh eliminates visible flicker and ensures alert animations (STCA, MSAW) are immediately apparent without cognitive delay. The 100 ms end-to-end latency from track data receipt to display symbol update is derived from human factors research showing controller reaction time degrades when system latency exceeds 150 ms — 100 ms leaves 50 ms margin for controller interface responsiveness. This is an HMI safety-critical parameter that affects the controller's ability to assess developing conflicts. | subsystem, cwp, session-379
SUB-REQ-006 | The System Monitoring and Control subsystem SHALL detect any subsystem health parameter breach (CPU utilisation >90%, memory utilisation >85%, network packet loss >0.01%, or disk write failure) within 5 seconds and SHALL deliver an alert to the System Controller position within a further 2 seconds, classified by subsystem and severity. | subsystem-requirements | Subsystem Requirements |  | Test |  |  | Early detection of resource exhaustion prevents cascading failures that could cause unplanned service loss. 5-second detection is the maximum permissible before a degrading subsystem begins to affect track processing latency — CPU saturation in SDP will begin dropping track fusion cycles if not detected and corrected within one processing generation. System Controller must receive the alert in time to initiate planned degradation procedures.
SUB-REQ-007 | The Voice Communication System subsystem SHALL provide simultaneous independent voice channels for each active control sector, with channel switching latency not exceeding 150 ms and audio clarity meeting ICAO Annex 10 voice quality standards (speech intelligibility score greater than 0.75 using PESQ methodology). | subsystem-requirements | Subsystem Requirements |  | Test |  |  | Each sector requires a dedicated radio channel to prevent cross-sector interference; a controller transmitting on the wrong frequency is a well-documented error category in aviation safety reports. 150 ms switching latency matches the lower bound of detectable audio gaps — shorter gaps are imperceptible and longer gaps create the impression of dropped transmissions. PESQ 0.75 is the ICAOrequirement for ATC voice quality in Annex 10 Appendix S. | subsystem, vcs, session-379
SUB-REQ-007 | The System Monitoring and Control subsystem SHALL provide a secure configuration management interface supporting controlled software updates with mandatory pre-activation health check validation, automatic rollback to the previous stable configuration within 60 seconds if post-activation health checks fail, and an audit log of all configuration changes retained for 12 months. | subsystem-requirements | Subsystem Requirements |  | Inspection |  |  | ATC system software updates are high-risk change events — a defective update deployed to a live system could simultaneously degrade multiple subsystems. Mandatory health check validation and automatic rollback reduce the exposure window for a failed update to <60 seconds. Audit log retention is required by EUROCONTROL ESARR 1 for safety case traceability and incident investigation.
SUB-REQ-008 | When the primary processing node fails, the Surveillance Data Processing subsystem SHALL complete automatic failover to a hot-standby processing node within 3 seconds, maintaining track continuity with position error not exceeding 500 m during the failover interval. | subsystem-requirements | Subsystem Requirements |  | Test |  |  | Derived from SYS-REQ-003 (99.9997% availability): a 3-second failover is the engineering optimum balancing switchover state synchronisation overhead against the risk of controllers losing track picture visibility. 3 seconds represents 0.75 track update cycles at 4-second update rate — track coasting algorithms can maintain position estimates within 500 m for this duration using last known velocity vectors. Longer failover would require controllers to initiate hold instructions for all sector traffic. | subsystem, surveillance, degraded-mode, session-379
SUB-REQ-008 | The Recording and Replay System SHALL continuously record all surveillance sensor inputs, processed track data, voice communications on all radio and telephone channels, and controller input events, timestamped to UTC with accuracy better than 1 ms, and SHALL retain all recordings for a minimum of 60 days on immediately accessible storage and 6 months on archival storage. | subsystem-requirements | Subsystem Requirements |  | Inspection |  |  | ICAO Annex 11 Section 6.4 and EUROCONTROL ESARR 5 mandate continuous recording for ATC incident investigation. 60-day immediate accessibility supports ANSP internal safety investigations; 6-month archival meets the maximum statutory retention period for judicial investigations in most ICAO Contracting States. Sub-millisecond timestamping enables reconstruction of event sequences during incident analysis.
SUB-REQ-009 | The Recording and Replay System SHALL support simultaneous replay of all recorded data streams at selectable playback rates from 0.25x to 8x real time, synchronised to a common timeline cursor, with the ability to extract and export defined time windows to EUROCONTROL standard replay format for external safety investigation tools. | subsystem-requirements | Subsystem Requirements |  | Test |  |  | Post-incident reconstruction requires the ability to replay the exact system state seen by controllers at the time of an event. Variable playback speeds support both detailed frame-by-frame analysis and rapid scanning of longer time periods. EUROCONTROL standard replay format (ASTERIX-based) ensures recordings are accessible to national CAA investigators using standard tooling, not only the ANSP's own replay application.
SUB-REQ-010 | The Surveillance Data Processing subsystem SHALL assign a unique track identity (TN) to each correlated surveillance return and maintain track identity continuity across all surveillance sensor coverage gaps not exceeding 60 seconds. | subsystem-requirements | Subsystem Requirements | ubiquitous | Test |  |  | ICAO Doc 4444 requires unambiguous track identity for separation assurance; identity loss forces controllers to reconfirm aircraft identity manually, increasing workload and loss-of-separation risk. 60s gap tolerance is derived from ATC handoff procedures. | subsystem, surveillance, session-384, idempotency:sub-sdp-track-identity-384
SUB-REQ-011 | The Surveillance Data Processing subsystem SHALL process ADS-B Mode S, Secondary Surveillance Radar (SSR), Primary Surveillance Radar (PSR), and MLAT inputs and produce a fused track using a weighted Kalman filter biased towards the highest-accuracy source available. | subsystem-requirements | Subsystem Requirements | ubiquitous | Test |  |  | Multi-sensor fusion is mandated by EUROCONTROL MOPS for en-route ATC; preferring ADS-B in coverage areas reduces radar-only latency from 5s to <1s. Kalman-weighted fusion prevents degraded track quality when low-accuracy sensors are online. | subsystem, surveillance, session-384, idempotency:sub-sdp-sensor-fusion-384
SUB-REQ-012 | When a predicted loss of separation is detected within a 120-second look-ahead window, the Safety Net System SHALL generate a Short-Term Conflict Alert (STCA) with audio and visual indication at the Controller Working Position within 3 seconds. | subsystem-requirements | Subsystem Requirements | event | Test |  |  | EUROCONTROL STCA specification requires 2-minute look-ahead minimum; 3-second alert delivery ensures the controller has actionable warning before the 120s window closes. Audio plus visual alert is required by ICAO human factors guidance (Doc 9426). | subsystem, safety-net, session-384, idempotency:sub-sns-stca-alert-384
SUB-REQ-013 | When a track is predicted to violate terrain or obstacle clearance criteria, the Safety Net System SHALL generate a Minimum Safe Altitude Warning (MSAW) alert within 8 seconds, using the current aeronautical information database. | subsystem-requirements | Subsystem Requirements | event | Test |  |  | MSAW is mandated by ICAO Annex 11 for all en-route and approach ATC facilities. 8s delivery is derived from typical terrain-closure rates for GA aircraft in mountainous terrain and controller reaction time requirements. | subsystem, safety-net, session-384, idempotency:sub-sns-msaw-384
SUB-REQ-014 | The Safety Net System SHALL maintain a STCA nuisance alert rate not exceeding 2% of all STCA alerts generated during normal operations. | subsystem-requirements | Subsystem Requirements | ubiquitous | Analysis |  |  | Controller studies (EUROCONTROL HUM.ET1.ST05.1000-REP-01) show nuisance rates above 5% cause controllers to disable safety nets; 2% is the NATS operational ceiling. Nuisance rate is measured as false positives divided by total alerts over a 6-month evaluation period. | subsystem, safety-net, session-384, idempotency:sub-sns-nuisance-rate-384
SUB-REQ-015 | The Flight Data Processing subsystem SHALL distribute updated flight plan data to all Controller Working Positions within 5 seconds of receiving a clearance input or OLDI coordination message. | subsystem-requirements | Subsystem Requirements | ubiquitous | Test |  |  | Flight plan currency is critical for correct strip labelling; stale data drives incorrect controller clearances. 5s is derived from ICAO Doc 4444 coordination timescales for sector handoffs. | subsystem, flight-data, session-384, idempotency:sub-fdp-distribution-latency-384
SUB-REQ-016 | The Controller Working Position subsystem SHALL allow a controller to input a direct routing, level assignment, or speed constraint for any displayed track within 3 keystrokes or mouse clicks and confirm the clearance back to the controller within 2 seconds. | subsystem-requirements | Subsystem Requirements | ubiquitous | Demonstration |  |  | EUROCONTROL HMI guidance and cognitive load studies establish that clearance input time greater than 10s under moderate traffic correlates with clearance errors; 3-keystroke limit and 2s feedback are consistent with NATS CWP usability standards. | subsystem, cwp, session-384, idempotency:sub-cwp-clearance-input-384
SUB-REQ-017 | The Voice Communication System subsystem SHALL provide at least one dedicated guard frequency receiver (121.5 MHz) at each working position, operational independently of the primary voice switching system. | subsystem-requirements | Subsystem Requirements | ubiquitous | Inspection |  |  | ICAO Annex 10 Volume II mandates continuous guard frequency monitoring at all ATC facilities; independence from primary VCS ensures guard monitoring survives VCS failures. This is a regulatory non-negotiable. | subsystem, voice-comms, session-384, idempotency:sub-vcs-guard-freq-384
SUB-REQ-018 | The Aeronautical Information Management subsystem SHALL update all airspace boundary, procedure, and waypoint data in the live operational database within 2 hours of an AIRAC cycle activation. | subsystem-requirements | Subsystem Requirements | ubiquitous | Test |  |  | ICAO mandates AIRAC 28-day cycle adherence; delayed activation risks controllers issuing clearances based on superseded procedures. 2h window accommodates automated import validation without manual intervention. | subsystem, aim, session-384, idempotency:sub-aim-airac-update-384
SUB-REQ-019 | The Aeronautical Information Management subsystem SHALL provide a terrain and obstacle database covering the entire FIR at a resolution of at least 100m horizontal and 10m vertical, updated at least annually. | subsystem-requirements | Subsystem Requirements | ubiquitous | Inspection |  |  | MSAW accuracy is directly bounded by terrain database resolution; 100m/10m resolution is the EUROCONTROL MSAW specification minimum. Annual update cycle reflects SRTM and national survey update schedules. | subsystem, aim, session-384, idempotency:sub-aim-terrain-db-384
SUB-REQ-020 | The Data Distribution Network subsystem SHALL enforce Quality-of-Service (QoS) priority queuing that ensures safety-critical traffic (STCA alerts, MSAW alerts, track updates) is delivered before management and administrative traffic during any congestion condition. | subsystem-requirements | Subsystem Requirements | ubiquitous | Test |  |  | Network congestion from administrative traffic must not delay safety-critical alerts; EUROCONTROL DDN specification requires absolute priority for alert traffic. QoS enforcement is the implementation mechanism for the safety-critical latency requirement. | subsystem, ddn, session-384, idempotency:sub-ddn-qos-priority-384
SUB-REQ-021 | The System Monitoring and Control subsystem SHALL provide real-time dashboard visibility of CPU utilisation, memory utilisation, network throughput, and application process health for all subsystem nodes, refreshed at 10-second intervals. | subsystem-requirements | Subsystem Requirements | ubiquitous | Demonstration |  |  | Proactive monitoring is required to pre-empt subsystem failures before they affect the operational picture; 10s refresh is derived from expected growth rates of resource utilisation faults (burst vs gradual failure modes). | subsystem, smc, session-384, idempotency:sub-smc-dashboard-384
SUB-REQ-022 | The Recording and Replay System SHALL maintain continuous recordings of all surveillance tracks, flight plan events, voice communications, and controller inputs for a minimum of 30 days, with cryptographic integrity protection. | subsystem-requirements | Subsystem Requirements | ubiquitous | Test |  |  | ICAO Annex 11 Section 6.4 requires ATC recording retention for at least 30 days. Cryptographic integrity protection is required by UK CAA CAP 670 to ensure recordings are admissible in incident investigations. | subsystem, recording, session-384, idempotency:sub-rrs-retention-384
SUB-REQ-023 | The Surveillance Data Processing subsystem SHALL continue to produce fused track updates for at least 60% of active tracks at the nominal update rate when 2 of 4 surveillance sensor inputs are unavailable. | subsystem-requirements | Subsystem Requirements | state | Test |  |  | Degraded-mode requirement: dual sensor failure is a credible scenario (simultaneous PSR+SSR outage). 60% track retention ensures adequate separation assurance for high-priority flights; derived from minimum sector coverage requirements in NATS operations manuals. | subsystem, surveillance, degraded, session-384, idempotency:sub-sdp-degraded-mode-384
SUB-REQ-024 | The Controller Working Position subsystem SHALL support a configurable sector ownership display that shows all sectors within the FIR, current owner, and any pending transfers, updated within 5 seconds of any sector ownership change. | subsystem-requirements | Subsystem Requirements | ubiquitous | Test |  |  | Sector ownership situational awareness is required to prevent clearance authority errors during sector splits and combines; 5s latency is the maximum acceptable delay for sector boundary changes per NATS operational procedures. | subsystem, cwp, session-384, idempotency:sub-cwp-sector-display-384
SUB-REQ-025 | The Controller Pilot Data Link Communications subsystem SHALL deliver uplinked clearances from ATC to suitably equipped aircraft within 10 seconds of controller transmission, and surface a delivery confirmation at the Controller Working Position within 60 seconds. | subsystem-requirements | Subsystem Requirements | ubiquitous | Test |  |  | ICAO Doc 9694 CPDLC manual specifies 10s uplink latency as the maximum for operational acceptability; 60s response confirmation is the FANS-1/A protocol maximum for ATC Clearance category messages in oceanic operations. | subsystem, cpdlc, session-384, idempotency:sub-cpdlc-uplink-latency-384
SUB-REQ-026 | The Approach Sequencing and Metering subsystem SHALL compute an optimised landing sequence and associated speed/level advisories for all aircraft within 250nm of the destination airport, updating the sequence within 30 seconds of any new flight activation or estimated time revision. | subsystem-requirements | Subsystem Requirements | ubiquitous | Test |  |  | AMAN planning horizon of 250nm provides 40-50 minute advisory lead time needed for trans-oceanic arrival sequencing; 30s update on plan change ensures the sequence reflects current traffic without creating controller confusion from excessive replanning. | subsystem, aman, session-384, idempotency:sub-aman-sequence-compute-384
SUB-REQ-027 | The Controller Pilot Data Link Communications subsystem SHALL authenticate all CPDLC uplink and downlink messages using ATN B1 or FANS-1/A+ digital signature mechanisms, rejecting any message that fails authentication within 2 seconds of receipt. | subsystem-requirements | Subsystem Requirements |  | Test |  |  | CPDLC messages carry legally binding ATC clearances. Message spoofing or replay attacks on datalink are a documented threat vector (ICAO EUR Doc 015); authentication is mandated by EUROCAE ED-110B for ATN B1 implementations and failure to reject forged messages could result in aircraft receiving unauthorized clearances. | subsystem, cpdlc, session-385
SUB-REQ-028 | The Controller Pilot Data Link Communications subsystem SHALL authenticate all CPDLC uplink and downlink messages using ATN B1 or FANS-1/A+ digital signature mechanisms, rejecting any message failing authentication within 2 seconds of receipt. | subsystem-requirements | Subsystem Requirements |  | Test |  |  | CPDLC messages carry legally binding ATC clearances. Message spoofing or replay attacks on datalink are documented in ICAO EUR Doc 015; authentication is mandated by EUROCAE ED-110B for ATN B1 implementations. Failure to reject forged messages could result in aircraft receiving unauthorized clearances. | subsystem, cpdlc, session-385
SUB-REQ-029 | When the primary VHF ACARS datalink path is unavailable, the Controller Pilot Data Link Communications subsystem SHALL automatically reroute pending CPDLC messages via the secondary SATCOM channel within 30 seconds, maintaining datalink connectivity for all active flights. | subsystem-requirements | Subsystem Requirements |  | Test |  |  | VHF ACARS coverage is limited to approximately FL240 and below within continental coverage areas. Oceanic and high-altitude operations require SATCOM backup. The 30-second switchover bound is derived from ICAO DOC 9694 CPDLC message timeout thresholds, which require retransmission within 60 seconds; failover must complete before the first retry expires. | subsystem, cpdlc, session-385
SUB-REQ-030 | When the primary VHF ACARS datalink path is unavailable, the Controller Pilot Data Link Communications subsystem SHALL automatically reroute pending CPDLC messages via the secondary SATCOM channel within 30 seconds, maintaining datalink connectivity for all active flights. | subsystem-requirements | Subsystem Requirements |  | Test |  |  | VHF ACARS coverage is limited at high altitudes and oceanic airspace. The 30-second switchover bound is derived from ICAO DOC 9694 CPDLC message timeout thresholds: retransmission is required within 60 seconds, so failover must complete before the first retry expires to avoid message loss. | subsystem, cpdlc, session-385
SUB-REQ-031 | The Controller Pilot Data Link Communications subsystem SHALL log all CPDLC message exchanges, including sender identity, timestamp, message content, delivery status, and acknowledgement time, retaining records for a minimum of 30 days in tamper-evident storage. | subsystem-requirements | Subsystem Requirements |  | Inspection |  |  | ICAO Annex 11 and EU Regulation 2017/373 require ATC service providers to retain all controller-pilot communications for incident investigation. Tamper-evident storage is required to preserve chain of evidence. 30 days aligns with the minimum statutory retention period for ATS communications. | subsystem, cpdlc, session-385
SUB-REQ-032 | The Approach Sequencing and Metering subsystem SHALL recompute the inbound landing sequence and all associated scheduled times of arrival within 15 seconds of any flight plan amendment, ATC intervention, or meteorological update that affects sequence order. | subsystem-requirements | Subsystem Requirements |  | Test |  |  | Sequence optimisation becomes stale within minutes of plan changes in busy terminal airspace. The 15-second recomputation bound is derived from controller operational practice: a sector controller takes approximately 20-30 seconds to implement a revised sequence instruction, requiring the system to provide updated guidance before the controller acts on stale data. | subsystem, aman, sequencing, session-385
SUB-REQ-033 | The Approach Sequencing and Metering subsystem SHALL generate separate and simultaneously valid landing sequences for up to 4 active runway configurations, allowing controllers to switch the active configuration without sequence discontinuity. | subsystem-requirements | Subsystem Requirements |  | Test |  |  | Large airports routinely operate parallel runways and change configurations for crosswind, noise abatement, or capacity reasons. Simultaneous 4-configuration support reflects the upper bound of real-world airport runway configurations; configuration switching during peak traffic without sequence discontinuity is essential to avoid missed approach scenarios from abrupt sequencing changes. | subsystem, aman, session-385
SUB-REQ-034 | The Approach Sequencing and Metering subsystem SHALL maintain an inbound sequence planning horizon of at least 40 minutes, providing preliminary scheduled times of arrival to en-route controllers for aircraft entering the terminal area manoeuvre horizon. | subsystem-requirements | Subsystem Requirements |  | Test |  |  | A 40-minute horizon allows en-route controllers to begin speed adjustments while aircraft are still 300+ NM from the terminal area, absorbing delay-at-cruise before the more fuel-expensive and operationally disruptive delay-in-holding pattern. EUROCONTROL AMAN operational guidance specifies minimum 30-minute horizon; 40 minutes is consistent with SESAR ER-AMAN implementations at Heathrow and Frankfurt. | subsystem, aman, session-385
SUB-REQ-035 | The Flight Data Processing subsystem SHALL process incoming and outgoing OLDI ABI, ACT, REV, and LAM message types for all adjacent ANSP boundary crossings, completing boundary coordination and acknowledgement within 30 seconds of receiving an ABI message. | subsystem-requirements | Subsystem Requirements |  | Test |  |  | OLDI (On-Line Data Interchange) is the mandatory ICAO-specified protocol for coordination of flights crossing FIR boundaries. The 30-second coordination window is derived from ICAO Doc 4444 sector boundary notification requirements, which specify minimum notification times of typically 2-5 minutes before boundary crossing. Late coordination triggers voice fallback, increasing controller workload and introducing coordination errors. | subsystem, fdp, oldi, session-385
SUB-REQ-036 | The Flight Data Processing subsystem SHALL provide trajectory prediction for all active and proposed flight plans over a look-ahead window of at least 20 minutes, with position prediction accuracy of better than 2 NM RMS at the 20-minute horizon for non-manoeuvring aircraft. | subsystem-requirements | Subsystem Requirements |  | Test |  |  | Trajectory prediction feeds conflict detection (safety net) and AMAN. The 20-minute horizon covers the 15-minute conflict probe window plus margin. The 2 NM RMS accuracy at 20 minutes is derived from published SESAR trajectory prediction performance studies: prediction errors beyond 5 NM at 20 minutes degrade conflict detection to below operational acceptance thresholds for separation standards of 5 NM. | subsystem, fdp, trajectory, session-385
SUB-REQ-037 | The Controller Working Position subsystem SHALL provide an electronic flight strip bay displaying all flights in the controller's sector, sorted by estimated time at the next significant point, with automated highlighting of flights within 5 minutes of sector boundary transfer. | subsystem-requirements | Subsystem Requirements |  | Test |  |  | Electronic flight strips replace paper strips at modern ATC facilities. Automatic boundary highlighting is a safety-critical feature: missed sector transfer is one of the top 5 causes of near-miss incidents in en-route ATC per EUROCONTROL ESARR 2 data. The 5-minute highlight threshold gives controllers adequate time to initiate transfer procedures. | subsystem, cwp, efs, session-385
SUB-REQ-038 | The Voice Communication System subsystem SHALL support conferencing of up to 6 radio frequencies and telephone lines simultaneously on a single controller position, with automatic squelch and mixing latency not exceeding 40 ms end-to-end from microphone input to loudspeaker output. | subsystem-requirements | Subsystem Requirements |  | Test |  |  | Multi-frequency conferencing is essential for cross-sector and cross-facility coordination during transition events. 40 ms total delay is the ITU-T G.114 recommendation for conversational voice quality; exceeding this introduces noticeable echo and degrades controller comprehension, which is safety-critical during high-workload coordination tasks. | subsystem, vcs, conferencing, session-385
SUB-REQ-039 | The facility power supply system SHALL provide two independent AC power feeds to all ATC subsystems: mains grid feed and a dedicated diesel generator capable of sustaining 100% of ATC operational load, with automatic transfer switch completing switchover within 500 ms of mains failure detection without loss of any running subsystem state. | subsystem-requirements | Subsystem Requirements | ubiquitous | Test |  |  | SYS-REQ-007 mandates two independent power sources and ≤500ms switchover — this SUB requirement decomposes the facility power infrastructure obligation, specifying the ATS timing and load coverage needed to achieve the system-level availability claim. Without a SUB-level power supply requirement, SYS-REQ-007 has no implementation target and the S-002 power grid failure scenario trace chain is incomplete. | subsystem, power-supply, session-536, idempotency:sub-power-supply-ats-536
SUB-REQ-040 | The facility power supply system SHALL sustain all ATC subsystems at full operational load on diesel generator power alone for a minimum of 72 hours from a full fuel tank, with a low-fuel alarm at 8 hours remaining and a critical alarm at 2 hours remaining presented on the SMC workstation. | subsystem-requirements | Subsystem Requirements | ubiquitous | Test |  |  | SYS-REQ-007 specifies 72-hour backup endurance. This SUB requirement adds operational monitoring obligations — staged fuel alarms at 8-hour and 2-hour thresholds — necessary for safe fuel management during extended mains outages. Without these thresholds, operators cannot coordinate refuelling before generator failure; the 8-hour trigger allows one standard maintenance cycle for refuelling. | subsystem, power-supply, session-536, idempotency:sub-power-supply-endurance-536
SYS-REQ-001 | The Air Traffic Control System SHALL maintain a multi-sensor fused track position accuracy of less than 250 metres RMS for en-route surveillance and less than 50 metres RMS for terminal area surveillance. | system-requirements | System Requirements |  | Test |  |  | Separation minima of 5 NM en-route and 3 NM terminal require track accuracy significantly better than the separation standard to allow controllers to detect converging tracks with adequate warning. 250m en-route corresponds to approximately 2.7% of 5 NM separation, providing sufficient margin for controller assessment. Terminal 50m accuracy is driven by parallel runway approach monitoring where aircraft may be separated by only 1000ft laterally. | system, surveillance, session-323
SYS-REQ-002 | The Air Traffic Control System SHALL update the surveillance track picture at a rate of at least once per 4 seconds for en-route and once per 1 second for terminal approach operations. | system-requirements | System Requirements |  | Test |  |  | Track update rate determines controller ability to detect developing conflicts. 4-second en-route rate matches the rotation period of long-range SSR and provides adequate track refresh for traffic at Mach 0.80-0.85. Terminal 1-second rate is required for approach monitoring where aircraft closure rates on final approach are high and controller reaction time is limited. | system, surveillance, session-323
SYS-REQ-003 | The Air Traffic Control System SHALL achieve operational availability of at least 99.9997% measured over any 12-month period, corresponding to no more than 1.6 minutes of unplanned downtime per year. | system-requirements | System Requirements |  | Analysis |  |  | ANSP continuity obligation requires effectively zero unplanned outage. 99.9997% (five-and-a-half nines) corresponds to 1.6 min/year, which allows for one brief automatic failover event. This drives dual-redundant hot-standby architecture with sub-5-second switchover. Each additional nine of availability roughly doubles the system cost, and 99.9997% represents the engineering optimum for ATC where the cost of an outage (airspace closure, diversion costs, safety risk) vastly exceeds redundancy investment. | system, availability, session-323
SYS-REQ-004 | The Air Traffic Control System SHALL detect and alert controllers to predicted losses of separation at least 120 seconds before the predicted closest point of approach, with a missed detection probability not exceeding 10^-5 per conflict encounter. | system-requirements | System Requirements |  | Test |  |  | 120 seconds provides adequate time for controller assessment, pilot communication, and execution of a resolution manoeuvre. At closing speeds of 1000 kt (head-on en-route), 120 seconds corresponds to approximately 33 NM from the conflict point. The 10^-5 missed detection rate is derived from ESARR 4 safety target apportionment: the safety net is the last barrier before a mid-air collision, and its reliability must ensure the overall accident rate stays below 1.55x10^-8. | system, safety-net, session-323
SYS-REQ-005 | The Air Traffic Control System SHALL simultaneously process and display at least 2500 correlated surveillance tracks and 5000 active flight plans without degradation of display refresh rate or processing latency. | system-requirements | System Requirements |  | Test |  |  | Sector capacity of 40 aircraft per sector, across a centre with up to 25 sectors plus overflights and adjacent traffic, requires a system-wide capacity of 2500+ tracks. Flight plan count is higher because plans are filed hours before activation. The system must maintain full performance at peak loading — capacity-related performance degradation would force sector capacity restrictions during periods of highest demand. | system, capacity, session-323
SYS-REQ-006 | The Air Traffic Control System SHALL implement network isolation between the operational ATC network and all external networks (internet, airline networks, meteorological feeds), with all external data feeds ingested through unidirectional data diodes or validated application-layer gateways. | system-requirements | System Requirements |  | Analysis |  |  | ATC systems are designated Critical National Infrastructure in all ICAO Contracting States. Network isolation is a mandatory cyber security control per ICAO Doc 10110 (Cyber Security Manual for Civil Aviation) and EUROCONTROL's EATM-CERT guidance. Unidirectional data diodes for external feeds eliminate the attack surface from airline networks and internet-connected met services without disrupting data ingestion — a hardware-enforced boundary cannot be compromised by software vulnerabilities. | system, cybersecurity, session-379
SYS-REQ-007 | The Air Traffic Control System SHALL be supplied by at least two independent power sources (mains grid plus diesel generator), with automatic switchover to backup within 500 ms on mains failure and a minimum 72-hour backup power endurance at full operational load. | system-requirements | System Requirements |  | Test |  |  | Power failure is identified as a Common Mode Failure that could disable all ATC services simultaneously. ICAO Annex 10 and EUROCONTROL ESARR 2 require continuous power supply for ATC facilities. 72-hour endurance is derived from the maximum credible grid outage scenario (major storm or regional grid fault) that must not force airspace closure. 500ms switchover prevents UPS battery exhaustion during mains interruption. | system, power, session-379
SYS-REQ-008 | The Air Traffic Control System SHALL provide a controller-initiated conflict probe tool that scans all active flight plans against current airspace structure and generates a preliminary conflict notification at least 20 minutes before predicted intersection. | system-requirements | System Requirements | ubiquitous | Test |  |  | Medium-Term Conflict Detection (MTCD) is required by EUROCONTROL ATM Master Plan Phase 2 to support high-density operations; 20-minute horizon gives controllers adequate time to negotiate reroutings before separation minima are threatened. | system, safety, session-384, idempotency:sys-mtcd-conflict-probe-384
SYS-REQ-009 | The Air Traffic Control System SHALL continue to provide surveillance display, flight data display, and voice communications at degraded but safe minimum service levels following any single subsystem failure, with recovery to full service within 15 minutes. | system-requirements | System Requirements | ubiquitous | Test |  |  | Minimum service level following single subsystem failure is the safety case baseline for system availability architecture; 15-minute recovery is the NATS Target Level of Safety (TLS) for ATC system failure modes, derived from separation assurance temporal buffers. | system, availability, degraded, session-384, idempotency:sys-degraded-service-384
SYS-REQ-010 | The Air Traffic Control System SHALL interface to the EUROCONTROL CFMU Network Manager via the OLDI B2B web service interface, exchanging flight plan activation, modification, and flight data for all flights within the FIR at update rates consistent with the CFMU SLA. | system-requirements | System Requirements | ubiquitous | Test |  |  | CFMU interface is a mandatory EUROCONTROL Network Manager requirement for all IFR flights; failure to maintain the B2B interface results in CFMU flow restrictions affecting all aircraft transiting the FIR. | system, interface, session-384, idempotency:sys-cfmu-interface-384
SYS-REQ-011 | The Air Traffic Control System SHALL record all surveillance tracks, controller-pilot voice communications, controller inputs, and flight data events in tamper-evident format, retained for a minimum of 30 days and retrievable within 2 hours of a regulatory request. | system-requirements | System Requirements |  | Test |  |  | UK CAA CAP 670 and ICAO Annex 11 Section 6.4 mandate ATC recording for incident investigation; 30-day retention and 2h retrieval are the CAA's specified investigation enablement requirements. Tamper-evidence is required for legal admissibility. | system, recording, regulatory, session-384, idempotency:sys-recording-mandate-384
SYS-REQ-013 | The Air Traffic Control System SHALL provide a maintenance interface that permits replacement of any Line-Replaceable Unit (LRU) without interrupting active ATC service, with full subsystem functionality restored within 30 minutes of LRU insertion. | system-requirements | System Requirements |  | Test |  |  | STK-REQ-008 requires LRU replacement without service interruption and 30-minute restoration. SYS-REQ-009 covers degraded mode continuity but does not address the maintenance procedure protocol or restoration time bound. The 30-minute target is derived from ICAO Doc 7030 ATC service continuity expectations. | idempotency:sys-maintenance-lru-swap-session-539
SYS-REQ-014 | The Air Traffic Control System SHALL implement a training mode subsystem that is logically isolated from the operational data path, sharing no write-back channel to live tracking, flight plan, or voice systems, and that replays recorded traffic or injects synthetic traffic at the Controller Working Position. | system-requirements | System Requirements |  | Inspection |  |  | Derived from REQ-SEAIRTRAFFICCONTROL-082 (training mode isolation). The isolation boundary must be at the system architecture level to prevent accidental live system writes. The training subsystem replay capability is necessary for regulatory proficiency requirements under CAA ATC licensing standards. | mode-coverage, training-mode, session-543, idempotency:sys-training-mode-session-543
VER-REQ-001 | The Surveillance Data Processing subsystem track position accuracy (SUB-REQ-002) SHALL be verified by injecting 1000 simulated aircraft tracks at known positions via a radar replay facility and measuring RMS position error of the fused output against ground truth, at both en-route (>1000m AGL) and terminal (<1000m AGL, within 30 NM) conditions. | verification-requirements | Verification Requirements |  | Test |  |  | Accuracy verification by simulation replay is the only practicable method — live flight measurement requires extensive air traffic coordination, airspace closure, and reference aircraft instrumentation. Radar replay facilities with known-position injection are the standard ANSP acceptance test method, validated in EUROCONTROL's ASTERIX test framework. 1000 tracks provides statistical significance at the required 250m and 50m RMS thresholds. | verification, session-379
VER-REQ-002 | The Safety Net System missed detection probability (SUB-REQ-004) SHALL be verified by analytical reliability modelling using a fault tree analysis (FTA) referencing IEC 61508 methodology, with all significant failure modes and common cause failures identified, and the resulting FTA reviewed and endorsed by an independent safety assessor. | verification-requirements | Verification Requirements |  | Analysis |  |  | The 10^-6 missed detection target cannot be verified by statistical testing — achieving sufficient test volume would require hundreds of millions of conflict scenarios. FTA per IEC 61508 is the accepted certification methodology for safety-critical detection systems at this integrity level. Independent safety assessor review is required by EUROCONTROL ESARR 4 and national CAA requirements for safety-critical ATM system changes. | verification, session-379
VER-REQ-003 | The system operational availability (SYS-REQ-003) SHALL be verified by 12 months of operational monitoring with automated availability logging, capturing all unplanned service interruptions with timestamps and root cause classification, achieving a demonstrated availability of at least 99.9997% before final certification. | verification-requirements | Verification Requirements |  | Demonstration |  |  | Availability targets at the 99.9997% level can only be demonstrated by extended operational service — simulation cannot replicate the full range of environmental, hardware aging, and operational failure modes that occur in live service. 12 months provides sufficient observational period to distinguish random failures from systematic weaknesses. Automated logging prevents subjective outage classification and ensures auditability for CAA certification review. | verification, session-379
VER-REQ-013 | The Data Distribution Network end-to-end safety-critical message latency (SUB-REQ for DDN) SHALL be verified by injecting synthetic track update messages from a simulated SDP output and measuring arrival time at the Safety Net System interface under three loading conditions: idle, 50% operational load, and 110% overload, confirming 10ms at 99th percentile under all conditions. | verification-requirements | Verification Requirements |  | Test |  |  | Network latency must be verified under realistic load conditions — idle-state measurements do not reveal queuing delays under burst traffic. 110% overload scenario tests QoS behaviour when total offered load exceeds capacity, confirming that safety-critical traffic maintains priority and low latency while operational traffic is degraded. Measurement is only possible via synthetic injection — live traffic cannot be instrumented without affecting operational messages.
VER-REQ-014 | The Controller Working Position display refresh rate and track symbol update latency (SUB-REQ-006) SHALL be verified by driving the CWP display system with pre-recorded track data and measuring display refresh rate with a high-speed camera (minimum 240fps) and symbol position update latency using frame-difference analysis, under a 40-aircraft sector load with simultaneous STCA alert rendering. | verification-requirements | Verification Requirements |  | Test |  |  | Display performance requirements cannot be verified by software instrumentation alone — the GPU rendering pipeline, video hardware, and monitor refresh rate all contribute to perceived latency. High-speed camera measurement captures the full end-to-end latency including display hardware. The 40-aircraft concurrent load test ensures performance degradation under realistic operational conditions is characterised before deployment.
VER-REQ-015 | The Safety Net System STCA nuisance alert rate (sub-requirement) SHALL be verified by a 6-month operational monitoring trial using live traffic, counting nuisance alerts as any STCA alert dismissed by the controller within 10 seconds without corrective action. | verification-requirements | Verification Requirements | ubiquitous | Test |  |  | Nuisance alert rate cannot be accurately assessed in lab simulation because traffic density and complexity drive false positive rates; 6-month operational trial is the EUROCONTROL acceptance standard for STCA deployments. | verification, safety-net, session-384, idempotency:ver-sns-nuisance-trial-384
VER-REQ-016 | The Voice Communication System guard frequency monitoring independence (sub-requirement) SHALL be verified by inspection of circuit diagrams and a live test that disables the primary voice switching fabric and confirms guard frequency receive capability is preserved. | verification-requirements | Verification Requirements | ubiquitous | Inspection |  |  | Guard frequency independence is a regulatory requirement; inspection plus live failure test is the CAA-mandated verification approach for safety-critical independence claims. Simulation is not accepted for this requirement class. | verification, voice-comms, session-384, idempotency:ver-vcs-guard-independence-384
VER-REQ-017 | The Surveillance Data Processing degraded-mode track continuity (sub-requirement) SHALL be verified by a controlled test injecting dual sensor failure while 200 synthetic tracks are active and confirming that at least 120 tracks (60%) continue to update at nominal rate within 30 seconds. | verification-requirements | Verification Requirements | ubiquitous | Test |  |  | Degraded-mode performance cannot be verified by analysis alone; a live controlled failure injection test is required to validate sensor switching and fusion algorithm behaviour under realistic conditions. | verification, surveillance, degraded, session-384, idempotency:ver-sdp-degraded-mode-384
VER-REQ-018 | The Recording and Replay System data retention and integrity (sub-requirement) SHALL be verified by storing a test recording stream for 30 days and confirming that playback retrieval succeeds for 100% of stored records and cryptographic hash verification passes for all records. | verification-requirements | Verification Requirements | ubiquitous | Test |  |  | Recording completeness and integrity are legal requirements; verification must confirm both storage longevity (30 days) and cryptographic integrity of the stored data, which cannot be validated by shorter-duration testing. | verification, recording, session-384, idempotency:ver-rrs-retention-integrity-384
VER-REQ-019 | The CPDLC message authentication mechanism (SUB-REQ-028) SHALL be verified by injecting syntactically valid but cryptographically invalid CPDLC messages into the datalink subsystem and confirming rejection in all cases within 2 seconds, with zero false-positive rejections of valid messages during a 1000-message regression suite. | verification-requirements | Verification Requirements |  | Test |  |  | Cryptographic authentication can fail by accepting bad messages or rejecting good ones. Both failure modes must be tested. The 1000-message suite provides statistical confidence that false-positive rate is below 1 in 1000, acceptable for an operational system where false rejections degrade datalink availability. | verification, cpdlc, session-385
VER-REQ-020 | The Approach Sequencing and Metering 40-minute planning horizon (SUB-REQ-034) SHALL be verified by injecting a test scenario with 40 inbound flights at the 40-minute boundary and confirming that all flights appear in the sequence display with valid STAs within 15 seconds of scenario activation, with STA accuracy within plus or minus 30 seconds of calculated optimal times. | verification-requirements | Verification Requirements |  | Test |  |  | The 40-minute horizon is a functional boundary condition. The plus or minus 30 second STA accuracy threshold is derived from AMAN operational requirements: controllers issue speed instructions in 10-knot increments which produce approximately 30-60 second time adjustments, so AMAN predictions must be accurate to within one instruction step. | verification, aman, session-385
VER-REQ-021 | The Flight Data Processing trajectory prediction accuracy (SUB-REQ-036) SHALL be verified by replaying a 4-hour recorded traffic sample against the prediction engine and measuring position error at T+5, T+10, T+15, and T+20 minutes for at least 500 track samples. Pass criterion: 90th percentile position error shall be less than 2 NM at T+20 for non-manoeuvring flight segments. | verification-requirements | Verification Requirements |  | Test |  |  | FDP trajectory prediction accuracy is measured by replaying recorded traffic and computing position error statistics — this is a test procedure with quantified acceptance criteria (90th percentile ≤NM at T+5 through T+20 minutes), not an analysis. Analysis would imply algorithmic derivation from specifications; here we are instrumenting the running system against known reference data. | verification, fdp, trajectory, session-385
VER-REQ-023 | The Safety Net System conflict prediction function (SUB-REQ-003) SHALL be verified by injecting 500 synthetic conflict scenarios spanning the full parameter space and confirming prediction of loss of separation within the 120-second look-ahead window for all scenarios where CPA is less than 5 NM horizontal or 1000 ft vertical, with zero missed alerts in safety-critical configurations. | verification-requirements | Verification Requirements |  | Test |  |  | The 120-second look-ahead is the primary parameter of the conflict detection algorithm and must be verified across the full operational envelope. 500 scenarios spanning closing speed and geometry provides coverage of failure modes identified in EUROCONTROL STCA Specification Version 2.1.
VER-REQ-024 | The Minimum Safe Altitude Warning function (SUB-REQ-013) SHALL be verified by replaying 100 CFIT-precursor track profiles against the MSAW module with terrain database loaded and confirming alert generation at least 30 seconds before projected terrain impact in all cases, plus replaying 200 benign descent scenarios and confirming zero false terrain warnings. | verification-requirements | Verification Requirements |  | Test |  |  | MSAW is SIL-3. Verification must use representative CFIT-precursor profiles to validate true positive detection. False warning rate testing is equally critical: controller habituation to false MSAW alerts is a systemic safety risk documented in ICAO CFIT prevention circular AN-WP/8779.
VER-REQ-025 | The Surveillance Data Processing multi-sensor ingestion capability (SUB-REQ-001) SHALL be verified by a system integration test connecting live or simulated feeds from all four required sensor types (PSR, SSR Mode S, ADS-B, MLAT) simultaneously, confirming that all sensors contribute tracks to the fused picture within 10 seconds of sensor connection and that removal of any single sensor does not cause track loss for aircraft covered by at least two remaining sensors. | verification-requirements | Verification Requirements |  | Test |  |  | Multi-sensor fusion correctness cannot be verified by testing each sensor in isolation — fusion algorithm behaviour under concurrent inputs, including conflict resolution when sensors disagree, must be tested with simultaneous feeds. This requirement tests the sensor integration boundary condition that EUROCONTROL guidance identifies as a common integration failure point.
VER-REQ-026 | The Surveillance Data Processing track identity assignment (SUB-REQ-010) SHALL be verified by injecting a 200-aircraft scenario where 20 aircraft perform Mode S interrogation responses, confirming that each aircraft receives a unique track identity within two scan cycles, and injecting a scenario where the same aircraft departs and returns to coverage within 5 minutes, confirming track continuity is re-established with the same identity within one scan cycle. | verification-requirements | Verification Requirements |  | Test |  |  | Track identity assignment failures cause STCA and MSAW to operate on incorrect track histories, creating safety risks. The re-acquisition scenario tests the most common identity continuity failure mode — controllers routinely rely on track history to predict aircraft behaviour, so identity instability directly degrades situational awareness.
VER-REQ-027 | The Flight Data Processing flight plan lifecycle management (SUB-REQ-005) SHALL be verified by executing a 4-hour traffic sample with 150 flight plans, confirming correct state transitions (filed, activated, transferred, completed) for 100% of flight plans and verifying that the subsystem holds flight plan state for flights that disconnect from surveillance for up to 10 minutes without deletion. | verification-requirements | Verification Requirements |  | Test |  |  | Flight plan lifecycle errors are a leading cause of trajectory confusion incidents. The 10-minute persistence test directly verifies the degraded-mode requirement for temporary surveillance loss — controllers operate in airspace where radar blind spots exist and must not lose flight plan context during brief gaps in coverage.
VER-REQ-028 | The CPDLC message delivery latency and confirmation (SUB-REQ-025) SHALL be verified by injecting 1000 CPDLC uplink messages and measuring time-to-confirmation from transmission to receipt of WILCO, UNABLE, or ROGER response, confirming that 99% of messages receive a delivery confirmation within 60 seconds, and that the subsystem generates an unacknowledged message alert to the controller for any message not confirmed within 90 seconds. | verification-requirements | Verification Requirements |  | Test |  |  | CPDLC delivery assurance is an operational safety requirement: unconfirmed clearances may not have been received by the aircraft. The 60-second 99th percentile threshold aligns with EUROCONTROL CPDLC performance monitoring guidance for en-route operations. The 90-second alert threshold gives controllers actionable notification within the time window before re-transmit or voice backup is required.
VER-REQ-029 | The Aeronautical Information Management NOTAM propagation (SUB-REQ-003) SHALL be verified by injecting 50 NOTAMs of different types (airspace restriction, navaid unserviceable, obstacle new) via the ANSP feed simulator and measuring time between NOTAM injection and availability in the AIM query interface, confirming propagation within 60 seconds for all types, with cryptographic signature validation confirmed for all 50 NOTAMs. | verification-requirements | Verification Requirements |  | Test |  |  | NOTAM propagation delay is operationally critical: a controller displaying an outdated airspace picture may issue clearances into newly restricted airspace. 60-second propagation is derived from ICAO AIM transition standards. Cryptographic validation testing ensures the dual-database integrity mechanism (ARC-REQ-012) actually detects modification — testing both valid and corrupted NOTAMs is required.
VER-REQ-030 | The Data Distribution Network single-switch failure survivability (SUB-REQ-005) SHALL be verified by a controlled test removing each switch in the network fabric one at a time while active traffic (simulated 200 track updates per second) is flowing, measuring network reconvergence time and confirming that no safety-critical message stream experiences more than 50ms interruption and that operational traffic recovers within 200ms. | verification-requirements | Verification Requirements |  | Test |  |  | Switch removal testing must be conducted with live traffic load because network reconvergence time is traffic-dependent. The 50ms safety-critical interruption limit is derived from the SNS update cycle — a 100ms STCA processing window requires network delivery within 50ms to allow processing within cycle. Testing each switch individually identifies any single switch whose removal causes disproportionate impact.
VER-REQ-031 | The System Monitoring and Control health deviation detection (SUB-REQ-006) SHALL be verified by injecting simulated subsystem health parameter anomalies for each monitored subsystem in turn — CPU utilisation spike, message queue depth increase, network packet loss threshold breach — and confirming that the SMC subsystem generates an alert within 10 seconds of the injected anomaly crossing the detection threshold, with zero false alerts during a 24-hour clean-state monitoring run. | verification-requirements | Verification Requirements |  | Test |  |  | SMC detection latency directly affects operator response time to developing failures. The 10-second detection threshold is derived from operational resilience requirements: a subsystem degradation that goes undetected for more than 10 seconds may progress to service disruption before the operator can respond. Testing each subsystem individually validates that monitoring coverage is complete, not just that the alerting mechanism works.
VER-REQ-032 | The Voice Communication System simultaneous independent channel capability (SUB-REQ-007) SHALL be verified by configuring and simultaneously activating all required VHF/UHF channels and the guard frequency monitor, confirming by protocol analyser that each transmit/receive path is electrically and logically independent, and conducting a live reception test confirming that simultaneous transmissions on all channels are correctly discriminated with no cross-talk at the headset output below -60 dBc. | verification-requirements | Verification Requirements |  | Test |  |  | Channel independence is a certification requirement under CAA Air Traffic Services Communication Standards. Cross-talk verification at -60 dBc ensures that simultaneous multi-frequency operation does not degrade intelligibility on any channel — the threshold is the minimum intelligibility standard under ICAO Annex 10 for air-ground communications.
VER-REQ-033 | The Recording and Replay System simultaneous replay capability (SUB-REQ-009) SHALL be verified by initiating playback of three concurrent replay sessions from different time windows on the same recording, confirming that all three sessions maintain real-time playback rate without frame drops over a 30-minute test period, and that interleaving read operations from three sessions does not affect ongoing live recording write performance (verified by confirming no gaps in the live recording during the test). | verification-requirements | Verification Requirements |  | Test |  |  | Simultaneous replay is required during incidents when multiple investigators need independent access to recorded data. The key performance risk is I/O contention between concurrent read sessions and ongoing live recording. Testing confirms that the storage subsystem handles concurrent access without degrading the primary safety function of live continuous recording.
VER-REQ-034 | The SDP failover timing (SUB-REQ-008) SHALL be verified by: (1) disconnecting the primary processing node power while running live radar simulation at 350 tracks; (2) measuring time from node failure detection to full track processing resumption on the hot-standby node using a NTP-synchronised precision timer. Pass criterion: failover completes within 3 seconds and track continuity is maintained with position error not exceeding 500 m during the failover interval. | verification-requirements | Verification Requirements | event | Test |  |  | Automatic failover timing is safety-critical as SDP outage of >3 s creates a surveillance gap detectable by SNS. Physical disconnect test is the only method that accurately simulates hardware failure — software-simulated failover does not exercise OS process recovery paths and RAID state synchronisation timing.
VER-REQ-035 | The SNS STCA alert timing (SUB-REQ-012) SHALL be verified by: (1) injecting 100 simulated separation-violating track pairs with predicted conflicts at 30s, 60s, and 120s look-ahead windows; (2) measuring time from first predicted-conflict detection to STCA audio and visual alert appearing at the CWP. Pass criterion: alert generated within 3 seconds of detection for all 100 scenarios, with audio and visual simultaneous. | verification-requirements | Verification Requirements | event | Test |  |  | STCA alert latency is a SIL-4 safety requirement — a 3-second delay prevents timely controller intervention for close-proximity conflicts. Physical end-to-end timing must be measured from SNS processing to CWP display; analysis cannot account for IPC queuing latency and display rendering time.
VER-REQ-036 | The AIM AIRAC cycle update timing (SUB-REQ-018) SHALL be verified by: (1) injecting a complete AIRAC cycle data package at a controlled time T0; (2) querying the live operational database for an airspace boundary, procedure, and waypoint update at T0+2h. Pass criterion: all three data types are updated and queryable from the operational database within 2 hours of AIRAC activation. | verification-requirements | Verification Requirements | event | Test |  |  | AIRAC data currency is an ICAO AIP regulatory obligation — controllers relying on stale airspace boundaries risk procedural non-compliance. A 2-hour update window is tested at system level because AIM data pipelines involve ETL transforms, validation, and publication that must be exercised end-to-end.
VER-REQ-037 | The DDN QoS priority queuing (SUB-REQ-020) SHALL be verified by: (1) generating synthetic congestion load at 95% link utilisation; (2) simultaneously injecting STCA alert packets and best-effort management traffic; (3) measuring delivery latency for each traffic class. Pass criterion: safety-critical traffic (STCA, MSAW, track updates) arrives within the required latency budget (<50 ms end-to-end) while management traffic is queued, for all 20 congestion test runs. | verification-requirements | Verification Requirements | event | Test |  |  | QoS priority enforcement cannot be verified by Analysis because switch firmware and buffer management behaviour under high load is vendor-implementation-dependent and may not match the datasheet specification. Empirical congestion testing at near-capacity load is the only reliable method.
VER-REQ-038 | The CPDLC ACARS failover (SUB-REQ-029) SHALL be verified by: (1) establishing active CPDLC sessions on 5 aircraft over VHF ACARS; (2) cutting primary ACARS link; (3) measuring time for automatic rerouting via SATCOM and confirming session continuity. Pass criterion: all 5 sessions rerouted via SATCOM within 30 seconds; no message loss for messages injected after the failover event. | verification-requirements | Verification Requirements | event | Test |  |  | CPDLC failover time is a safety requirement — if rerouting takes >30 s, inflight clearances may be delayed beyond the controller intervention window. Physical link severance test is required because software simulation of ACARS link failure does not exercise real SATCOM routing table convergence timing.
VER-REQ-039 | The AMAN sequence recomputation latency (SUB-REQ-032) SHALL be verified by: (1) loading a 20-aircraft inbound scenario; (2) injecting flight plan amendments, ATC interventions, and meteorological updates at 30-second intervals; (3) measuring recomputation latency for each event type. Pass criterion: updated sequence with revised STAs generated within 15 seconds for all event types across 50 test runs. | verification-requirements | Verification Requirements | event | Test |  |  | AMAN recomputation latency determines whether revised STAs are usable for en-route controller instructions — a 15-second bound is the Eurocontrol A-CDM contractual SLA. Testing under live event injection is required because algorithm convergence time varies with traffic density and amendment type in ways that resist analytical bounding.
VER-REQ-041 | The SDP multi-sensor fusion (SUB-REQ-011) SHALL be verified by: (1) simultaneously injecting simulated ADS-B, SSR, PSR, and MLAT returns for 200 identical track scenarios; (2) checking that each fused track is correctly weighted towards the highest-accuracy source (ADS-B > MLAT > SSR > PSR) and that the output matches the known ground-truth trajectory within 50 m RMS. Pass criterion: sensor weighting is correct for all 200 scenarios and fusion accuracy meets the 50 m RMS threshold. | verification-requirements | Verification Requirements | ubiquitous | Test |  |  | Multi-sensor fusion correctness underpins all downstream SNS STCA calculations. Testing must inject all four sensor types simultaneously to verify the Kalman filter bias — testing sensors individually does not demonstrate correct relative weighting during concurrent reception.
VER-REQ-043 | The FDP clearance distribution latency (SUB-REQ-015) SHALL be verified by: (1) entering 50 sequential clearance inputs at a test CWP and measuring time from CWP confirmation to receipt of the updated flight plan at all other CWPs in the sector; (2) replaying 50 OLDI coordination messages and measuring distribution latency to all CWPs. Pass criterion: all clearance/OLDI updates delivered to all CWPs within 5 seconds. | verification-requirements | Verification Requirements | ubiquitous | Test |  |  | Clearance distribution latency directly affects conflict resolution — a controller at another sector position acting on a stale flight plan may issue conflicting clearances. End-to-end latency cannot be confirmed by analysis because DDN QoS behaviour under concurrent clearance load is non-linear.
VER-REQ-044 | The CWP clearance input efficiency (SUB-REQ-016) SHALL be verified by: (1) having 3 qualified ATC controllers attempt 50 direct routing, level, and speed inputs on a representative track dataset; (2) counting keystrokes/clicks per input and measuring time from first input action to on-screen confirmation. Pass criterion: all inputs completable within 3 keystrokes or clicks and confirmation appears within 2 seconds for ≥95% of attempts. | verification-requirements | Verification Requirements | ubiquitous | Test |  |  | CWP input efficiency directly affects controller cognitive load during high-traffic periods. Human-in-the-loop testing with qualified controllers is required because input efficiency depends on UI interaction flow and cognitive steps, not just technical performance metrics.
VER-REQ-045 | The VCS guard frequency independence (SUB-REQ-017) SHALL be verified by: (1) powering down the primary voice switching system while the guard receiver is active; (2) transmitting a test tone on 121.5 MHz and confirming audio is received at the CWP loudspeaker. Pass criterion: guard frequency audio received at CWP within 2 seconds of transmission while primary VCS is offline, for all 5 working positions tested. | verification-requirements | Verification Requirements | ubiquitous | Test |  |  | Guard frequency independence is a regulatory requirement (ICAO Doc 4444 emergency communications). The test requires physical VCS shutdown because software simulation cannot verify hardware independence of the guard receiver circuit from the main switching fabric.
VER-REQ-047 | The AIM terrain and obstacle database coverage (SUB-REQ-019) SHALL be verified by: (1) sampling 100 randomised geographic points across the FIR and querying the AIM terrain database for each; (2) checking resolution and comparing against an authoritative DTED Level 2 reference. Pass criterion: all 100 points are present in the AIM database with horizontal resolution ≤100 m and vertical resolution ≤10 m, and values agree with the reference within measurement uncertainty. | verification-requirements | Verification Requirements | ubiquitous | Test |  |  | AIM terrain database accuracy drives MSAW alert validity — insufficient resolution or stale data causes missed CFIT warnings. Statistical sampling across 100 points at random FIR coordinates provides 95% confidence at 5% error rate for coverage and accuracy compliance.
VER-REQ-049 | The SMC real-time health dashboard (SUB-REQ-021) SHALL be verified by: (1) inducing CPU spike, memory leak, and network saturation conditions on three separate subsystem nodes in sequence; (2) observing the SMC dashboard for reflection of each condition. Pass criterion: each health parameter breach is visible on the SMC dashboard within 10 seconds of condition onset for all three node types. | verification-requirements | Verification Requirements | ubiquitous | Test |  |  | SMC refresh accuracy depends on telemetry polling cycles, SNMP trap propagation, and UI rendering pipeline — each of which introduces latency that cannot be analytically bounded without empirical measurement. 10-second visibility is operationally required so shift supervisors can act before subsystem failure.
VER-REQ-050 | The RRS 30-day retention with integrity protection (SUB-REQ-022) SHALL be verified by: (1) running the RRS for a 30-day test window at full data rate; (2) at the end of the period, verifying all required data streams are present without gaps; (3) attempting to modify one stored record and confirming the cryptographic integrity check detects the tampering. Pass criterion: no data gaps >1 second in any stream over 30 days; tamper detection triggers within 5 seconds of modification. | verification-requirements | Verification Requirements | ubiquitous | Test |  |  | 30-day retention is a mandatory ICAO ATCO occurrence investigation requirement. Storage continuity and cryptographic integrity cannot be verified by Analysis because storage system capacity and filesystem fragmentation behaviour are operational variables. Physical tamper-detection test demonstrates the security mechanism is active, not just configured.
VER-REQ-051 | The CWP sector ownership display currency (SUB-REQ-024) SHALL be verified by: (1) executing 20 sector boundary transfers in rapid succession (1 per 15 seconds); (2) verifying the sector ownership display at three remote CWPs reflects each transfer. Pass criterion: all 20 sector ownership changes are visible at all three remote CWPs within 5 seconds of the change event. | verification-requirements | Verification Requirements | ubiquitous | Test |  |  | Sector ownership currency is safety-critical for handoff coordination — a stale ownership display could lead a controller to issue a clearance for an aircraft in another controller's sector. End-to-end propagation test is required because FDP distribution latency and CWP display rendering latency are both contributors and cannot be reliably bounded without measurement.
VER-REQ-052 | The AMAN landing sequence computation (SUB-REQ-026) SHALL be verified by: (1) loading a high-density traffic scenario (25 inbound aircraft within 250nm); (2) requesting initial AMAN sequence and confirming the sequence with advisories is generated within 30 seconds. Pass criterion: initial sequence generated within 30 seconds, sequence update delivered within 30 seconds of injecting a new flight plan revision. | verification-requirements | Verification Requirements | ubiquitous | Test |  |  | AMAN sequence computation latency directly affects whether speed/level advisories reach en-route controllers with sufficient lead time for efficient sequencing. The 30-second threshold is a Eurocontrol A-CDM operational requirement and must be demonstrated under representative traffic density.
VER-REQ-053 | The CPDLC message authentication (SUB-REQ-027) SHALL be verified by: (1) injecting 100 CPDLC messages with valid ATN B1/FANS-1/A+ signatures; (2) injecting 100 messages with invalid or missing signatures; (3) measuring rejection latency for the invalid set. Pass criterion: all 100 valid messages are accepted, all 100 invalid messages are rejected within 2 seconds of receipt with a DATALINK STATUS alert at the CWP. | verification-requirements | Verification Requirements | ubiquitous | Test |  |  | CPDLC authentication prevents spoofed clearances from being presented to controllers. Both acceptance and rejection paths must be tested; analysis of cryptographic library compliance does not demonstrate correct integration into the CPDLC message pipeline.
VER-REQ-055 | The CPDLC message logging and tamper-evidence (SUB-REQ-031) SHALL be verified by: (1) executing 200 CPDLC message exchanges; (2) reviewing log records for completeness (sender, timestamp, content, delivery status, ack time); (3) attempting to modify a stored log record and confirming the system detects the modification. Pass criterion: all 200 exchanges are logged with all required fields; tamper detection is triggered within 5 seconds. | verification-requirements | Verification Requirements | ubiquitous | Test |  |  | CPDLC logs are mandatory for accident investigation (ICAO Annex 11). Tamper-evidence is a legal obligation — regulatory authorities require logs to be court-admissible. Physical tamper test demonstrates the integrity mechanism is active in the deployed configuration, not just present in the specification.
VER-REQ-057 | The AMAN multi-runway configuration (SUB-REQ-033) SHALL be verified by: (1) configuring all 4 runway configurations simultaneously in the AMAN system; (2) switching the active configuration mid-sequence; (3) confirming no sequence discontinuity in any other configuration. Pass criterion: all 4 sequences remain valid and displayed without interruption during and after the configuration switch. | verification-requirements | Verification Requirements | ubiquitous | Test |  |  | Multi-runway sequence validity is operationally critical for airports with parallel runways requiring simultaneous independent approaches. Testing requires physical configuration switching in a running AMAN instance because sequence state management under concurrent runway configurations cannot be verified by inspection of the design.
VER-REQ-058 | The AMAN planning horizon (SUB-REQ-034) SHALL be verified by: (1) populating the AMAN with 30 aircraft at ranges from 0 to 50 minutes ETA; (2) verifying preliminary STAs are presented on the en-route display for aircraft at the 40-minute horizon. Pass criterion: valid preliminary STAs are generated and visible on the en-route display for all aircraft within the 40-minute planning horizon. | verification-requirements | Verification Requirements | ubiquitous | Test |  |  | The 40-minute planning horizon is the minimum needed for en-route controllers to issue pre-sequence speed advisories before the aircraft enters the descent profile. Verification must use a populated traffic scenario because AMAN look-ahead cutoff depends on computational resource allocation that varies with traffic count.
VER-REQ-059 | The FDP OLDI coordination processing (SUB-REQ-035) SHALL be verified by: (1) injecting 100 ABI, ACT, REV, and LAM messages from 4 simulated adjacent ANSPs; (2) measuring time from ABI receipt to boundary coordination acknowledgement. Pass criterion: all message types are correctly processed and acknowledgements generated within 30 seconds for all 100 injected messages. | verification-requirements | Verification Requirements | ubiquitous | Test |  |  | OLDI coordination is a bilateral agreement between ANSPs — correct ABI/ACT/REV/LAM processing is required for legal transfer of responsibility at FIR boundaries. 30-second processing is the EUROCONTROL OLDI SLA. End-to-end testing with simulated adjacent ANSP systems is the only method that validates the full coordination loop.
VER-REQ-060 | The FDP trajectory prediction accuracy (SUB-REQ-036) SHALL be verified by: (1) running 500 historical traffic scenarios with known ground-truth trajectories; (2) comparing FDP 20-minute trajectory predictions against ground-truth using RMS error. Pass criterion: RMS position error at the 20-minute horizon is <2 NM for non-manoeuvring aircraft across all 500 scenarios. | verification-requirements | Verification Requirements | ubiquitous | Test |  |  | FDP trajectory accuracy directly affects STCA look-ahead reliability — prediction errors >2 NM at 20 min cause either false STCA alerts or missed conflicts. Accuracy must be validated against historical ground-truth rather than modelled data because atmospheric variability and aircraft performance model errors are real-world variables.
VER-REQ-061 | The CWP electronic flight strip bay (SUB-REQ-037) SHALL be verified by: (1) populating a sector with 25 active flights, each at different phases of flight; (2) observing the CWP electronic flight strip bay for sort order and boundary transfer highlighting. Pass criterion: all flights sorted by ETA to next significant point, and all flights within 5 minutes of sector boundary transfer are highlighted, with highlighting applied within 5 seconds of crossing the time threshold. | verification-requirements | Verification Requirements | ubiquitous | Test |  |  | Electronic flight strip sort order and transfer highlighting are the primary pilot awareness tools replacing paper strips — incorrect display directly impairs controller situational awareness. Human-in-the-loop verification with real traffic scenarios is required because display logic interacts with FDP data in ways that cannot be fully confirmed by unit testing.
VER-REQ-062 | The VCS conferencing latency (SUB-REQ-038) SHALL be verified by: (1) establishing a 6-way conference on a single controller position mixing 4 radio frequencies and 2 telephone lines; (2) measuring end-to-end audio latency from microphone input to loudspeaker output using a calibrated audio delay measurement system. Pass criterion: end-to-end latency ≤40 ms for all 6 simultaneous channels across 20 test runs. | verification-requirements | Verification Requirements | ubiquitous | Test |  |  | VCS conference latency >40 ms causes noticeable echo and double-talk degradation in controller-pilot voice communications, a known factor in ATCO communication errors (EUROCONTROL Human Factors report HUM.ET1.ST13.3000-REP-01). Latency must be measured physically because digital mixing pipeline delays depend on hardware buffer configuration.
VER-REQ-063 | The SDP→SNS track data interface (IFC-REQ-001) SHALL be verified by: (1) injecting 500 track updates from a simulated SDP at 1-second intervals; (2) measuring receipt timestamp at the SNS input queue and confirming data format against the ASTERIX Cat-062 specification. Pass criterion: all 500 updates received at SNS within the IFC latency budget (≤200 ms end-to-end) and zero format violations. | verification-requirements | Verification Requirements | ubiquitous | Test |  |  | The SDP→SNS interface carries the track data on which STCA conflict predictions are based. Interface timing and format errors at this boundary could cause SNS to operate on stale or malformed tracks, producing missed alerts. End-to-end timing measurement validates that the full IPC path meets the latency budget.
VER-REQ-064 | The SDP→FDP track data interface (IFC-REQ-002) SHALL be verified by: (1) running 200 aircraft scenarios with known track positions; (2) confirming FDP receives standardised ASTERIX Cat-062 position updates for all 200 aircraft; (3) checking correlation between SDP track identities and FDP flight plan identifiers. Pass criterion: 100% track delivery with correct correlation for all 200 aircraft; zero format errors. | verification-requirements | Verification Requirements | ubiquitous | Test |  |  | The SDP→FDP interface links surveillance identities to flight plans, enabling clearance-track correlation. Correlation errors here lead to clearances being applied to the wrong flight plan. Standardised format compliance (ASTERIX Cat-062) must be verified by injection test because schema validation tools only check structure, not data semantics.
VER-REQ-065 | The FDP OLDI interface to Adjacent ATC Centres (IFC-REQ-003) SHALL be verified by: (1) simulating 4 adjacent ANSP boundary crossings with 50 flights per crossing; (2) injecting ABI, ACT, REV, LAM message sequences; (3) confirming correct message framing, sequence numbering, and acknowledgement within the OLDI SLA. Pass criterion: all message types correctly framed to EUROCONTROL OLDI spec; acknowledgements returned within 30 seconds. | verification-requirements | Verification Requirements | ubiquitous | Test |  |  | OLDI interface correctness is legally required for FIR boundary coordination — incorrect framing or sequence numbering causes adjacent ANSP systems to reject coordination, leaving aircraft without legal transfer of responsibility. Physical protocol testing against a simulated adjacent ANSP is required because OLDI conformance cannot be confirmed by internal FDP unit tests.
VER-REQ-066 | The SNS→CWP STCA alert delivery interface (IFC-REQ-010) SHALL be verified by: (1) generating 100 STCA events at the SNS; (2) measuring time from STCA generation to audio and visual alert at the CWP HMI. Pass criterion: all 100 alerts delivered with both audio and visual components at all CWP positions within 3 seconds of SNS detection. | verification-requirements | Verification Requirements | ubiquitous | Test |  |  | SNS→CWP STCA delivery latency is the final link in the safety net alert chain. Delays at this interface reduce the controller's response window to below the safety margin. Verifying interface latency separately from end-to-end latency allows locating whether bottlenecks are in the IPC path or in the CWP rendering pipeline.
VER-REQ-067 | The AIM→SDP navigation data interface (IFC-REQ-011) SHALL be verified by: (1) updating a waypoint and airspace boundary in the AIM; (2) measuring time for the updated data to be received and applied by SDP for track correlation. Pass criterion: navigation database updates are propagated from AIM to SDP within 60 seconds of publication and applied to track correlation within 5 minutes of the AIRAC cycle activation. | verification-requirements | Verification Requirements | ubiquitous | Test |  |  | AIM→SDP navigation data currency drives MSAW terrain correlation accuracy. If SDP uses outdated terrain or obstacle data received from AIM, MSAW alerts may be missed or falsely generated. Timing verification must be end-to-end to confirm the publication-to-application propagation cycle meets AIRAC obligations.
VER-REQ-068 | The FDP→CWP flight data interface (IFC-REQ-012) SHALL be verified by: (1) executing 100 flight plan amendments at FDP; (2) measuring time for each amendment to appear at the CWP flight strip bay and sector data displays. Pass criterion: all 100 amendments visible at all subscribed CWPs within 5 seconds; zero data loss or format errors. | verification-requirements | Verification Requirements | ubiquitous | Test |  |  | FDP→CWP flight data delivery is on the critical path for controller situational awareness. A 5-second delivery latency matches the FDP distribution requirement (SUB-REQ-015) and must be confirmed at the interface level to identify whether delays originate in the FDP or the DDN/CWP rendering pipeline.
VER-REQ-069 | The VCS→CWP voice integration interface (IFC-REQ-013) SHALL be verified by: (1) selecting a radio frequency at a CWP position and transmitting on that frequency; (2) confirming audio is routed to the correct CWP loudspeaker and that the CWP displays the selected frequency active status. Pass criterion: frequency selection reflected on CWP within 500 ms; audio routing confirmed at CWP within 1 second of transmission; no cross-talk between controller positions. | verification-requirements | Verification Requirements | ubiquitous | Test |  |  | VCS→CWP frequency selection interface is safety-critical — an incorrect routing (transmitting on wrong frequency or receiving on wrong loudspeaker) could cause a controller to miss a pilot call or transmit on an incorrect frequency. Physical radio test with calibrated audio monitoring is required to verify routing correctness.
VER-REQ-070 | The SMC→subsystems health monitoring interface (IFC-REQ-014) SHALL be verified by: (1) inducing health parameter breaches in SDP, SNS, FDP, and VCS simultaneously; (2) confirming the SMC monitoring interface receives and displays the health deviations from all four subsystems within the 10-second dashboard refresh cycle. Pass criterion: all 4 subsystem health deviations visible on SMC dashboard within 10 seconds and categorised with correct subsystem identity. | verification-requirements | Verification Requirements | ubiquitous | Test |  |  | SMC health monitoring interface coverage is required across all subsystems — a single unmonitored subsystem failure could degrade ATC services without operator awareness. Simultaneous breach injection across 4 subsystems verifies that the monitoring interface scales correctly and that subsystem health data is not dropped under concurrent load.
VER-REQ-071 | The RRS→DDN recording capture interface (IFC-REQ-015) SHALL be verified by: (1) running the full system at peak traffic load (350 tracks, 50 active flights, full voice recording); (2) confirming the RRS captures all data streams from the DDN interface without packet loss. Pass criterion: zero packet loss on all RRS capture streams at peak load over a 4-hour sustained test period. | verification-requirements | Verification Requirements | ubiquitous | Test |  |  | RRS recording completeness is a mandatory regulatory requirement (ICAO Annex 11). The RRS→DDN interface must support the full system data rate without packet loss — interface saturation could cause recording gaps that invalidate incident investigation records. Peak-load testing over 4 hours is necessary to detect buffer overflow conditions not apparent in short-duration tests.
VER-REQ-072 | The SNS-to-CWP alert delivery latency (IFC-REQ-010) SHALL be verified by: (1) configuring an instrumented CWP display with sub-millisecond timestamping; (2) injecting 1,000 synthetic STCA and MSAW alert triggers; (3) measuring interval from SNS alert generation to display render at CWP. Pass criterion: 100% of alerts delivered within 500ms; no alert blocked by simultaneous injection of 2,000 flight plan updates/minute on the operational VLAN. | verification-requirements | Verification Requirements |  | Test |  |  | IFC-REQ-010 specifies a 500ms alert delivery SLA on a dedicated priority channel — head-of-line blocking by operational traffic is the key risk. Test must replicate worst-case DDN congestion to confirm safety VLAN isolation holds under load. Inspection of VLAN config alone is insufficient; active measurement under traffic stress is required per EUROCONTROL ESARR 4. | idempotency:ver-ifc-010-sns-cwp-alert-534
VER-REQ-073 | The dual-hot-standby failover capability (ARC-REQ-001) SHALL be verified by: (1) running both SDP and FDP nodes in primary/standby configuration with live traffic; (2) inducing an unplanned primary node failure by severing the network connection; (3) measuring time from failure detection to standby node assuming full primary processing responsibility. Pass criterion: standby assumes full primary role within 3 seconds; no track discontinuity visible at CWP (no displayed track gaps >1 scan cycle, i.e. >4 seconds); operator receives no 'correlation lost' or 'track dropped' alerts during switchover. | verification-requirements | Verification Requirements |  | Test |  |  | ARC-REQ-001 specifies a 3-second failover with no track continuity loss — Analysis alone cannot verify this because the synchronisation fabric latency and state transfer completeness are implementation-dependent. A live failover test under traffic load is required to confirm that state synchronisation is sufficient to eliminate track correlation loss at switchover. This is the ATC equivalent of a fire drill — it must be tested, not inferred. | idempotency:ver-arc-001-hot-standby-failover-534
VER-REQ-074 | The Safety Net System architectural independence from operational processing (ARC-REQ-002) SHALL be verified by analysis: an independent functional safety assessor SHALL review SDP/FDP/SNS process isolation, memory space separation, power supply independence, and network path isolation. The assessor SHALL produce a SIL 3 claim substantiation report per IEC 62061 Section 7 confirming that the SNS failure rate is ≤10^-7 per flight hour. Acceptance criterion: third-party SIL 3 certificate issued with no outstanding Category 1 safety issues. | verification-requirements | Verification Requirements |  | Analysis |  |  | ARC-REQ-002 specifies SIL 3 for the Safety Net System — this cannot be demonstrated by functional test alone. IEC 62061 requires a systematic safety assessment including FMEA, fault tree analysis, and independence verification. An independent third-party assessment is the accepted verification method for SIL 3 claims; EUROCONTROL ESARR 4 mandates external safety oversight for safety instrumented functions in ATC. | idempotency:ver-arc-002-sns-sil3-analysis-534
VER-REQ-075 | The DDN VLAN segmentation and physical isolation (ARC-REQ-011) SHALL be verified by: (1) a network topology inspection confirming separate switch fabric for safety-critical and operational VLANs with no Layer-2 bridge ports; (2) a traffic injection test flooding the operational VLAN at 90% capacity for 30 minutes while measuring safety-critical VLAN throughput; (3) a link failure test removing one ring segment and confirming RSTP convergence. Pass criterion: inspection confirms physical separation; safety-critical VLAN throughput not degraded by >1% during operational flood; RSTP convergence within 50ms on ring failure. | verification-requirements | Verification Requirements |  | Test |  |  | DDN VLAN segmentation verification includes an active traffic injection test (flooding the operational VLAN at 90% capacity and confirming zero cross-VLAN bleed on the safety-critical VLAN). The network topology review is a supporting step, but the binding evidence comes from the active injection test. Requirements with quantified pass criteria confirmed by instrumented test execution must be classified as Test, not Inspection. | idempotency:ver-arc-011-vlan-segmentation-534
VER-REQ-076 | The AIM subsystem dual-database AIRAC switchover and reversion (ARC-REQ-012) SHALL be verified by demonstration: (1) load a complete AIRAC cycle package into the staging database; (2) validate the staging database against the production database to confirm all sector boundaries and procedures load correctly; (3) trigger a scheduled switchover at 0001 UTC and confirm the live database transitions to the new cycle without service interruption; (4) within the 2-hour reversion window, revert to the previous cycle and confirm all sector boundaries restore to their previous values. Pass criterion: switchover completes in under 30 seconds; no ATC service interruption detected at CWP; reversion completes in under 60 seconds. | verification-requirements | Verification Requirements |  | Demonstration |  |  | ARC-REQ-012 specifies a live AIRAC switchover procedure with a 2-hour reversion window — this must be demonstrated end-to-end including the ATC operational impact (no service interruption) because database activation faults in production have caused loss of sector boundary visibility. Timed switchover and reversion are operational procedures that must be validated before they are executed in a live ATC environment. | idempotency:ver-arc-012-aim-airac-switch-534
VER-REQ-077 | The Recording and Replay System multi-stream replay capability (SUB-REQ-009) SHALL be verified by: (1) recording 2 hours of synthetic track, voice, OLDI, and controller input data; (2) replaying at 0.25x, 1x, 4x, and 8x playback rates with all streams simultaneously active; (3) verifying temporal synchronisation between tracks, voice clips, and controller inputs at each playback rate; (4) exporting a 30-minute time window to EUROCONTROL standard format and loading into an external investigation tool. Pass criterion: all stream combinations synchronised to within 100ms across all playback rates; export loads correctly in EUROCONTROL-standard investigation tooling without data loss. | verification-requirements | Verification Requirements |  | Test |  |  | SUB-REQ-009 specifies variable-rate synchronised multi-stream replay — synchronisation drift between voice and track data at high playback speeds can mislead safety investigators. The EUROCONTROL export format must be tested with an actual external tool because format compatibility cannot be confirmed by inspection of the export specification alone. Post-incident replay quality directly affects the accuracy of safety investigation findings. | idempotency:ver-sub-009-rrs-replay-534
VER-REQ-078 | The Aeronautical Information Management navigation data query latency (REQ-SEAIRTRAFFICCONTROL-002) SHALL be verified by: (1) configuring a test client to issue 1000 sequential queries for waypoint, airspace boundary, and procedure data; (2) measuring round-trip response time from query submission to data receipt using a NTP-synchronised precision timer; (3) issuing queries under peak load (50 concurrent SDP/FDP clients). Pass criterion: 99th-percentile response time not exceeding 100ms under peak concurrent load; zero query timeouts or dropped responses. | verification-requirements | Verification Requirements |  | Test |  |  | REQ-SEAIRTRAFFICCONTROL-002 specifies sub-100ms query response to support real-time trajectory processing in FDP and SDP. If AIM queries exceed this bound, FDP trajectory prediction and SDP track-to-waypoint correlation will lag behind aircraft position, potentially causing late conflict detection. A load test with 50 concurrent clients is required because AIM query latency degrades under simultaneous SDP/FDP access patterns during sector boundary transitions. | idempotency:ver-aim-nav-query-latency-535
VER-REQ-079 | The System Monitoring and Control secure configuration management interface (REQ-SEAIRTRAFFICCONTROL-007) SHALL be verified by: (1) attempting configuration changes without administrator credentials and confirming rejection with logged denial; (2) making 20 configuration parameter changes under authenticated session and confirming each change is written to the immutable audit log within 5 seconds; (3) reviewing the audit log for completeness (operator ID, timestamp, parameter changed, old value, new value). Pass criterion: all unauthenticated attempts rejected with error code and audit entry; all authenticated changes logged within 5 seconds with full provenance; audit log entries are non-modifiable (attempt to edit fails). | verification-requirements | Verification Requirements |  | Test |  |  | REQ-SEAIRTRAFFICCONTROL-007 specifies authenticated access with immutable audit logging for SMC configuration — this is a safety-critical control because unauthorised configuration changes could disable subsystem health monitoring or alter safety thresholds. Inspection alone cannot verify that the audit trail is genuinely immutable; injection testing of both authorised and unauthorised access paths is required to confirm the enforcement mechanism. | idempotency:ver-smc-config-mgmt-535
VER-REQ-080 | The Controller Working Position display refresh rate and track symbol update latency (native SUB-REQ-006) SHALL be verified by: (1) driving the CWP display subsystem with a synthetic radar feed providing 350 simultaneous tracks at full sector capacity; (2) measuring the interval between consecutive screen refreshes of the same track label using a high-speed frame capture device (minimum 120fps); (3) measuring latency from radar data receipt to corresponding symbol movement on CWP display. Pass criterion: track symbol refresh rate not less than 4Hz for all visible tracks; display update latency not exceeding 250ms at 99th percentile under full sector load. | verification-requirements | Verification Requirements |  | Test |  |  | Native SUB-REQ-006 specifies a 4Hz minimum refresh rate for all CWP display elements — controllers require smooth track symbol movement to accurately assess aircraft trajectories and separation trends. Below 4Hz, discrete track jumps impair separation assurance, particularly for high-speed traffic converging at close proximity. Frame capture verification is required because software timer measurements miss missed frames caused by rendering pipeline backpressure. | idempotency:ver-cwp-display-refresh-535
VER-REQ-081 | The AIM subsystem aeronautical database completeness and AIRAC update timing (REQ-SEAIRTRAFFICCONTROL-001) SHALL be verified by: (1) injecting a complete AIRAC cycle package into the AIM at a controlled reference time T0 and confirming via AIM audit log that the new dataset is active within 120 minutes of T0; (2) extracting a random sample of 200 database items (airways, waypoints, sector boundaries, prohibited areas, SIDs/STARs, and instrument approach procedures) and comparing against the EUROCONTROL AIXM 5.1 reference dataset to verify zero schema validation errors; (3) confirming the prior-cycle dataset is retained and revertable until the new cycle is operationally accepted. Pass criterion: dataset active ≤T0+120min; 0/200 schema violations; prior-cycle revert succeeds within 15 minutes. | verification-requirements | Verification Requirements |  | Test |  |  | REQ-SEAIRTRAFFICCONTROL-001 makes two verifiable claims: AIRAC data covers all required element types (verifiable only by systematic schema comparison against EUROCONTROL AIXM 5.1) and updates are applied within 2 hours (verifiable only by controlled timing injection). The revert test confirms AIM dual-database safe fallback before new cycle acceptance, required by EUROCONTROL ESARR 4. | verification, aim, airac, session-537, idempotency:ver-aim-database-completeness-537, idempotency:ver-aim-database-completeness-537
VER-REQ-082 | The facility power supply ATS switchover performance (REQ-SEAIRTRAFFICCONTROL-074) SHALL be verified by: (1) with all ATC subsystems at full operational load, trigger simulated mains failure by opening the main breaker; (2) measure time from mains voltage loss detection to restoration of power from diesel generator on all distribution busbars; (3) confirm no running subsystem process terminates during transfer. Pass criterion: ATS switchover complete in ≤500ms; no CWP display freeze, no voice drop, no track processing gap detectable in recorded data. | verification-requirements | Verification Requirements | ubiquitous | Test |  |  | The 500ms switchover threshold is the system-level requirement driven by EUROCONTROL ESARR 4 short-duration interruption limits. Only a physical mains-failure test exercises the actual ATS relay timing, UPS bridge behaviour, and subsystem resilience simultaneously — software simulation cannot replicate this. | verification, power-supply, session-536, idempotency:ver-power-supply-switchover-536
VER-REQ-083 | The diesel generator 72-hour endurance and fuel alarm system (REQ-SEAIRTRAFFICCONTROL-075) SHALL be verified by: (1) conducting a type-test fuel consumption measurement at full ATC operational load to verify the tank capacity covers ≥72 hours; (2) simulating fuel level sensor readings at 8-hour-remaining and 2-hour-remaining thresholds and confirming alarm display on SMC workstation within 30 seconds. Pass criterion: calculated endurance ≥72 hours at certified fuel consumption rate; both fuel alarms presented on SMC within 30 seconds of threshold trigger. | verification-requirements | Verification Requirements | ubiquitous | Test |  |  | Physical tank endurance testing at operational load establishes the actual fuel consumption rate, which cannot be derived analytically with sufficient precision for a 72-hour safety claim. Alarm functional testing is required separately because sensor threshold logic is independently programmable and may be misconfigured without this test. | verification, power-supply, session-536, idempotency:ver-power-supply-endurance-536
VER-REQ-084 | The DDN VLAN segmentation isolation (ARC-REQ-011) SHALL be verified by: (1) configuring a test host on the safety-critical VLAN and attempting to inject non-safety-critical traffic to safety-critical multicast groups; (2) injecting 1000 ASTERIX Cat 062 track packets while saturating the operational VLAN at 90% capacity, confirming zero packet loss on the safety-critical VLAN; (3) auditing switch port VLAN membership to confirm no unapproved cross-VLAN ports. Pass criterion: inter-VLAN injection fails at Layer 2 within 100ms; zero track packet loss under saturation; zero unapproved cross-VLAN ports. | verification-requirements | Verification Requirements |  | Test |  |  | ARC-REQ-011 makes two verifiable claims: VLAN isolation prevents cross-traffic and safety-critical traffic is protected from head-of-line blocking. Injection attempt is the only method to confirm runtime isolation; saturation test confirms protection under load. Inspection of switch config alone is insufficient. | verification, arc, ddn, vlan, session-538, idempotency:ver-arc-011-ddn-vlan-session-538
VER-REQ-085 | The AIM dual-database architecture (ARC-REQ-012) SHALL be verified by: (1) loading a corrupted AIRAC package into the AIM staging database and confirming the active live database remains unchanged and operationally available; (2) confirming via AIM audit log that the schema validation failure triggers an alert within 60 seconds without affecting the live database; (3) performing a successful rollback by loading the prior valid AIRAC cycle into staging and activating it with live database availability maintained throughout. Pass criterion: live database unaffected during staging failure; alert raised in ≤60 seconds; rollback completes in ≤15 minutes. | verification-requirements | Verification Requirements |  | Test |  |  | ARC-REQ-012 exists to prevent AIRAC update failures from causing AIM operational outages. The staging-failure isolation test is the only method to confirm the dual-database boundary holds under fault conditions — analysis of the architecture cannot confirm runtime isolation. | verification, arc, aim, dual-database, session-538, idempotency:ver-arc-012-aim-dual-db-session-538
VER-REQ-086 | The SNS-to-CWP alert delivery interface (IFC-REQ-010) SHALL be verified by: (1) triggering 50 STCA alerts and 50 MSAW alerts in a certified ATCS test environment with the SNS generating alerts at T0 and a timestamped packet capture on the dedicated alert channel confirming CWP receipt; (2) simultaneously saturating the Data Distribution Network with non-safety traffic at 95% link utilisation and confirming alert delivery latency remains within 500ms; (3) disconnecting the dedicated alert channel and confirming the CWP displays an alert channel failure indication within 10 seconds. Pass criterion: 100/100 alerts delivered ≤500ms under nominal and saturated conditions; channel failure detected ≤10s. | verification-requirements | Verification Requirements |  | Test |  |  | IFC-REQ-010 specifies a 500ms delivery budget on a dedicated high-priority channel that cannot be blocked by non-safety-critical traffic. Test is the only appropriate method: Analysis cannot predict actual network behaviour under saturation, and Inspection of channel configuration cannot confirm runtime priority enforcement. The channel-failure detection test confirms the alerting path is itself monitored. | verification, ifc, sns, cwp, stca, msaw, session-538, idempotency:ver-ifc-010-sns-cwp-alert-session-538
VER-REQ-087 | The Recording and Replay System simultaneous multi-stream replay (SUB-REQ-009) SHALL be verified by: (1) configuring a replay session with all recorded data streams active (radar tracks, voice communications, ADS-B, Mode S, OLDI messages, controller inputs) using a 30-minute golden recording, and confirming all streams remain time-synchronised to the common timeline cursor within ±100ms at playback rates of 0.25x, 1x, 4x, and 8x; (2) extracting a 10-minute window from the golden recording, exporting to EUROCONTROL replay format, and importing into a EUROCONTROL-supplied reference tool confirming successful playback without format errors; (3) running concurrent replay of two independent timeline windows and confirming no cross-contamination between sessions. Pass criterion: all streams within ±100ms at all playback speeds; zero EUROCONTROL format import errors; no cross-session contamination. | verification-requirements | Verification Requirements |  | Test |  |  | SUB-REQ-009 makes three verifiable claims: multi-stream time synchronisation at variable playback rates, EUROCONTROL standard format export compatibility, and independent concurrent replay session isolation. Only Test with a known golden recording can verify synchronisation accuracy and format compliance. Analysis cannot validate 8x playback timing without runtime measurement. | verification, sub, rrs, replay, session-538, idempotency:ver-sub-009-rrs-replay-session-538
VER-REQ-088 | The maintenance LRU hot-swap capability (SYS-REQ-013) SHALL be verified by: (1) placing the ATCS in full operational load with 2000 active tracks and 10 active controller workstations; (2) removing and reinserting each LRU type (processing blade, display processor, network switch, voice gateway) in turn while confirming via monitoring logs that no active ATC service is lost (STCA, display, voice remain operational throughout); (3) measuring time from LRU insertion to full subsystem functionality confirmed by automated health check output. Pass criterion: zero service interruption events logged; full functionality restored within 30 minutes for every LRU type. | verification-requirements | Verification Requirements |  | Test |  |  | SYS-REQ-013 makes two verifiable claims: no service interruption during swap and 30-minute restoration bound. Both require live-traffic-load testing — bench testing without concurrent ATC operations cannot validate that swap procedures are transparent to the operational traffic path. The pass criterion mirrors the STK-REQ-008 time bound exactly. | idempotency:ver-sys-013-lru-swap-session-539
VER-REQ-089 | The ASTERIX Category 062 System Track output latency and delivery reliability (SYS-012) SHALL be verified by: (1) configuring the ATCS with 2500 active tracks at steady-state load; (2) injecting 10,000 track update events while simultaneously recording the ASTERIX Cat 062 output stream at all registered consumer interfaces; (3) timestamping each track update at source and at each consumer interface using a GPS-disciplined synchronised time reference; (4) computing end-to-end latency for each delivered message. Pass criteria: 99th percentile end-to-end latency ≤500 ms; zero message loss for any registered consumer over a 24-hour sustained load test; output rate ≥1 Hz per registered consumer during nominal load. | verification-requirements | Verification Requirements |  | Test |  |  | SYS-012 makes two verifiable claims requiring instrumented measurement: (a) ≤500 ms end-to-end latency from track update to network delivery, and (b) zero message loss over 24 hours for registered consumers.
VER-REQ-090 | The CPDLC ACARS-to-SATCOM rerouting function (SUB-REQ-030) SHALL be verified by: (1) establishing active CPDLC sessions on 10 simulated aircraft via primary VHF ACARS; (2) withdrawing the ACARS uplink to simulate datalink failure; (3) measuring time from ACARS loss to successful CPDLC delivery via SATCOM for all 10 aircraft. Pass criteria: rerouting completes within 30 seconds for all sessions; no pending CPDLC messages lost; session continuity maintained without controller intervention. | verification-requirements | Verification Requirements |  | Test |  |  | SUB-REQ-030 requires ACARS→SATCOM failover within 30 seconds for active CPDLC sessions. Test verification is mandatory because the 30-second timing constraint is operationally critical — exceeding it could lose ATC separation assurance for aircraft on oceanic tracks — and must be demonstrated under live datalink gateway handshake conditions, not simulation. | idempotency:VER-SUB030-CPDLC-SATCOM-FAILOVER-v1
VER-REQ-091 | The training mode isolation (REQ-SEAIRTRAFFICCONTROL-083) SHALL be verified by: (1) inspecting the system architecture documentation to confirm no shared write-back bus between training and operational processing domains; (2) enabling training mode while live operations are active and confirming via packet capture on the operational network that no training-mode commands are transmitted; (3) verifying that synthetic traffic replayed in training mode does not appear on any live surveillance display or flight plan processor. Pass criterion: zero training-originated messages visible on the operational network during a 1-hour concurrent test run. | verification-requirements | Verification Requirements |  | Inspection |  |  | Training mode isolation cannot be fully verified by functional test alone — architecture inspection confirms the design intent, while network capture provides empirical evidence of separation. The 1-hour concurrent run mimics a realistic proficiency check duration. | mode-coverage, training-mode, session-543, idempotency:ver-training-mode-session-543

## Trace Links
Source Ref | Target Ref | Link Type | Description | Rationale | Created
VER-REQ-091 | SYS-REQ-014 | verifies | VER training mode isolation test → SYS training mode req | VER-084 tests the training mode isolation property specified in REQ-083 | 2026-03-25T08:36:50.938Z
STK-REQ-010 | SYS-REQ-014 | derives | STK training mode → SYS architecture-level training mode isolation | SYS training mode isolation requirement derives from STK training mode isolation stakeholder need | 2026-03-25T08:36:50.214Z
VER-REQ-034 | SUB-REQ-008 | verifies | VER-REQ-034 tests SDP failover timing (SUB-REQ-008 SDP) | SDP SUB-REQ-008 requires failover within specified time when primary processing node fails; this test disconnects the primary node under load and measures failover time | 2026-03-25T07:43:51.272Z
VER-REQ-032 | SUB-REQ-007 | verifies | VER-REQ-032 tests VCS simultaneous independent channel capability (SUB-REQ-007 VCS) | VCS SUB-REQ-007 requires simultaneous operation of multiple independent voice channels; this test activates all channels concurrently and verifies independence | 2026-03-25T07:43:50.532Z
VER-REQ-031 | SUB-REQ-006 | verifies | VER-REQ-031 tests SMC health deviation detection (SUB-REQ-006 SMC) | SMC SUB-REQ-006 requires detection of subsystem health parameter deviations; this test injects CPU, memory, and network anomalies and measures detection latency | 2026-03-25T07:43:49.833Z
VER-REQ-027 | SUB-REQ-005 | verifies | VER-REQ-027 tests FDP flight plan lifecycle management (SUB-REQ-005 FDP) | FDP SUB-REQ-005 requires complete flight plan lifecycle management; this test exercises all lifecycle transitions across 500 simulated flights | 2026-03-25T07:43:49.163Z
VER-REQ-002 | SUB-REQ-004 | verifies | VER-REQ-002 tests SNS STCA missed detection probability (SUB-REQ-004 SNS) | SNS SUB-REQ-004 requires missed detection probability below defined threshold; this analytical test uses a validated separation scenario corpus | 2026-03-25T07:43:48.489Z
VER-REQ-001 | SUB-REQ-002 | verifies | VER-REQ-001 tests AIM navigation data query latency (SUB-REQ-002 AIM) | AIM SUB-REQ-002 requires nav data query response within latency threshold; this test submits rapid queries and measures response times | 2026-03-25T07:43:47.776Z
VER-REQ-025 | SUB-REQ-001 | verifies | VER-REQ-025 tests SDP multi-sensor ingestion (SUB-REQ-001 SDP) | SDP SUB-REQ-001 requires ingestion from all sensor types; this test connects all 4 sensor types and verifies simultaneous track contribution | 2026-03-25T07:43:47.045Z
VER-REQ-023 | SUB-REQ-003 | verifies | VER-REQ-023 tests SNS conflict prediction function (SUB-REQ-003 SNS) | SNS SUB-REQ-003 requires conflict prediction within 120s look-ahead; this test injects 500 synthetic conflict scenarios spanning the full parameter space | 2026-03-25T07:43:29.246Z
VER-REQ-029 | SUB-REQ-003 | verifies | VER-REQ-029 tests AIM NOTAM propagation (SUB-REQ-003 AIM) | AIM SUB-REQ-003 requires NOTAM propagation within defined timing; this test injects a NOTAM via the national ANSP feed and measures propagation to all registered subsystems | 2026-03-25T07:43:28.572Z
VER-REQ-090 | SUB-REQ-030 | verifies | VER-REQ-090 tests CPDLC ACARS-to-SATCOM failover (SUB-REQ-030) | SUB-REQ-030 requires automatic rerouting via SATCOM within 30 seconds of ACARS failure; this test directly demonstrates this timing and message continuity requirement | 2026-03-25T07:43:27.887Z
VER-REQ-083 | SUB-REQ-040 | verifies | VER-REQ-083 tests diesel generator 72-hour endurance (SUB-REQ-040) | SUB-REQ-040 requires 72-hour diesel endurance with fuel alarms; VER-REQ-083 runs the generator under full ATC load for the full endurance period and monitors alarm triggers | 2026-03-25T07:42:54.716Z
VER-REQ-082 | SUB-REQ-039 | verifies | VER-REQ-082 tests power supply ATS switchover (SUB-REQ-039) | SUB-REQ-039 requires ATS switchover within 500ms without loss of subsystem state; VER-REQ-082 withdraws mains supply and measures ATS response time and state continuity | 2026-03-25T07:42:54.052Z
VER-REQ-062 | SUB-REQ-038 | verifies | VER-REQ-062 tests VCS conferencing latency (SUB-REQ-038) | SUB-REQ-038 requires VCS conferencing for up to 6 radio channels; this test establishes a 6-way conference and measures voice latency | 2026-03-25T07:42:53.413Z
VER-REQ-061 | SUB-REQ-037 | verifies | VER-REQ-061 tests CWP electronic flight strip (SUB-REQ-037) | SUB-REQ-037 requires electronic flight strip bay functionality; this test populates a sector with 40 strips and validates display and annotation operations | 2026-03-25T07:42:52.731Z
VER-REQ-021 | SUB-REQ-036 | verifies | VER-REQ-021 tests FDP trajectory prediction accuracy (SUB-REQ-036) | SUB-REQ-036 requires trajectory prediction for all active flights; VER-REQ-021 replays historical flights and validates prediction accuracy against actual tracks | 2026-03-25T07:42:52.048Z
VER-REQ-059 | SUB-REQ-035 | verifies | VER-REQ-059 tests FDP OLDI coordination processing (SUB-REQ-035) | SUB-REQ-035 requires processing of incoming/outgoing OLDI messages; this test injects ABI/ACT/LAM messages and verifies correct processing and state transitions | 2026-03-25T07:42:51.381Z
VER-REQ-020 | SUB-REQ-034 | verifies | VER-REQ-020 tests AMAN 40-minute planning horizon (SUB-REQ-034) | SUB-REQ-034 requires 40-minute inbound sequencing horizon; VER-REQ-020 populates AMAN with 30 aircraft and confirms full horizon coverage | 2026-03-25T07:42:50.721Z
VER-REQ-057 | SUB-REQ-033 | verifies | VER-REQ-057 tests AMAN multi-runway configuration (SUB-REQ-033) | SUB-REQ-033 requires simultaneous independent sequences for multiple runways; this test configures all 4 runways and validates independent sequence generation | 2026-03-25T07:42:50.033Z
VER-REQ-039 | SUB-REQ-032 | verifies | VER-REQ-039 tests AMAN sequence recomputation latency (SUB-REQ-032) | SUB-REQ-032 requires recomputation of arrival sequence within latency bound; this test modifies flight parameters during active sequencing and measures recomputation time | 2026-03-25T07:42:31.280Z
VER-REQ-055 | SUB-REQ-031 | verifies | VER-REQ-055 tests CPDLC message logging (SUB-REQ-031) | SUB-REQ-031 requires logging all CPDLC messages with tamper-evidence; this test executes 200 messages and verifies log completeness and integrity | 2026-03-25T07:42:30.606Z
VER-REQ-038 | SUB-REQ-029 | verifies | VER-REQ-038 tests CPDLC ACARS failover (SUB-REQ-029) | SUB-REQ-029 requires automatic ACARS→SATCOM failover within 30 seconds; this test disconnects ACARS and measures failover time and message continuity | 2026-03-25T07:42:29.970Z
VER-REQ-019 | SUB-REQ-028 | verifies | VER-REQ-019 tests CPDLC authentication mechanism (SUB-REQ-028) | SUB-REQ-028 requires CPDLC message authentication to prevent spoofing; VER-REQ-019 injects syntactically valid but unauthenticated messages and verifies rejection | 2026-03-25T07:42:29.361Z
VER-REQ-053 | SUB-REQ-027 | verifies | VER-REQ-053 tests CPDLC message authentication (SUB-REQ-027) | SUB-REQ-027 requires CPDLC message authentication; this test injects unauthenticated messages and verifies rejection | 2026-03-25T07:42:28.707Z
VER-REQ-052 | SUB-REQ-026 | verifies | VER-REQ-052 tests AMAN landing sequence computation (SUB-REQ-026) | SUB-REQ-026 requires optimised landing sequence computation; this test loads a high-density arrival scenario and validates sequence optimality | 2026-03-25T07:42:28.057Z
VER-REQ-028 | SUB-REQ-025 | verifies | VER-REQ-028 tests CPDLC message delivery latency (SUB-REQ-025) | SUB-REQ-025 requires uplinked CPDLC message delivery within defined latency; this test measures message round-trip time under simulated datalink load | 2026-03-25T07:42:27.372Z
VER-REQ-051 | SUB-REQ-024 | verifies | VER-REQ-051 tests CWP sector ownership display (SUB-REQ-024) | SUB-REQ-024 requires configurable sector ownership display; this test executes sector transfer sequences and measures display currency | 2026-03-25T07:42:26.712Z
VER-REQ-050 | SUB-REQ-022 | verifies | VER-REQ-050 tests RRS 30-day retention with integrity protection (SUB-REQ-022) | SUB-REQ-022 requires 30-day recording retention with integrity protection; this test verifies completeness and tamper-evidence over the full retention period | 2026-03-25T07:42:10.480Z
VER-REQ-049 | SUB-REQ-021 | verifies | VER-REQ-049 tests SMC real-time health dashboard (SUB-REQ-021) | SUB-REQ-021 requires real-time dashboard visibility of subsystem health; this test induces faults and measures detection latency on the dashboard | 2026-03-25T07:42:09.858Z
VER-REQ-037 | SUB-REQ-020 | verifies | VER-REQ-037 tests DDN QoS priority queuing (SUB-REQ-020) | SUB-REQ-020 requires QoS enforcement for safety-critical traffic; this test generates synthetic congestion and measures priority queue behaviour | 2026-03-25T07:42:09.177Z
VER-REQ-047 | SUB-REQ-019 | verifies | VER-REQ-047 tests AIM terrain/obstacle database coverage (SUB-REQ-019) | SUB-REQ-019 requires complete terrain and obstacle database; this test samples 100 known obstacles and checks presence in the database | 2026-03-25T07:42:08.542Z
VER-REQ-036 | SUB-REQ-018 | verifies | VER-REQ-036 tests AIM AIRAC cycle update timing (SUB-REQ-018) | SUB-REQ-018 requires airspace boundary updates within AIRAC cycle; this test injects a complete AIRAC dataset and measures propagation time | 2026-03-25T07:42:07.892Z
VER-REQ-045 | SUB-REQ-017 | verifies | VER-REQ-045 tests VCS guard frequency independence (SUB-REQ-017) | SUB-REQ-017 requires independent guard frequency monitoring; this test verifies guard operation survives primary channel failure | 2026-03-25T07:42:07.240Z
VER-REQ-044 | SUB-REQ-016 | verifies | VER-REQ-044 tests CWP clearance input efficiency (SUB-REQ-016) | SUB-REQ-016 requires clearance input within specific keystrokes; this test uses qualified controllers to measure input time | 2026-03-25T07:42:06.588Z
VER-REQ-043 | SUB-REQ-015 | verifies | VER-REQ-043 tests FDP clearance distribution latency (SUB-REQ-015) | SUB-REQ-015 requires clearance data distribution within latency bounds; this test measures delivery to all registered CWPs | 2026-03-25T07:42:05.930Z
SUB-REQ-023 | SUB-REQ-023 | verifies |  |  | 2026-03-25T07:41:49.094Z
VER-REQ-024 | SUB-REQ-013 | verifies | VER-REQ-024 tests SNS MSAW function (SUB-REQ-013) | SUB-REQ-013 requires MSAW terrain clearance warning; this test replays CFIT-precursor scenarios and confirms warning generation before violation | 2026-03-25T07:41:48.408Z
VER-REQ-035 | SUB-REQ-012 | verifies | VER-REQ-035 tests SNS STCA alert timing (SUB-REQ-012) | SUB-REQ-012 requires STCA alert within 120s look-ahead; this test injects synthetic separation violations and measures alert generation latency | 2026-03-25T07:41:47.764Z
VER-REQ-041 | SUB-REQ-011 | verifies | VER-REQ-041 tests SDP multi-sensor fusion (SUB-REQ-011) | SUB-REQ-011 requires simultaneous processing of PSR, SSR, ADS-B and MLAT; this integration test exercises all four sensor paths concurrently | 2026-03-25T07:41:47.052Z
VER-REQ-026 | SUB-REQ-010 | verifies | VER-REQ-026 tests SDP track identity assignment (SUB-REQ-010) | SUB-REQ-010 requires unique track identity within 3 seconds; this test injects 10,000 new tracks and measures time to identity assignment | 2026-03-25T07:41:46.396Z
VER-REQ-033 | SUB-REQ-009 | verifies | VER-REQ-033 tests RRS simultaneous replay (SUB-REQ-009) | SUB-REQ-009 requires simultaneous replay of all recorded data streams; this test exercises that capability under maximum channel load | 2026-03-25T07:41:45.731Z
SYS-REQ-003 | ARC-REQ-012 | derives | SYS-REQ-003 availability derives ARC-REQ-012 AIM dual-database decision | SYS-REQ-003 requires 99.99% operational availability; ARC-REQ-012 implements the AIM dual-database architecture to achieve this for aeronautical data | 2026-03-25T07:41:29.965Z
SYS-REQ-006 | ARC-REQ-011 | derives | SYS-REQ-006 network isolation derives ARC-REQ-011 VLAN segmentation decision | SYS-REQ-006 mandates network isolation; ARC-REQ-011 implements this via VLAN segmentation — the architectural decision exists because of this system requirement | 2026-03-25T07:41:29.311Z
VER-REQ-076 | ARC-REQ-012 | verifies | Verification test for architecture decision | This VER test demonstrates the architecture decision is correctly implemented in the as-built system | 2026-03-25T07:41:20.980Z
VER-REQ-075 | ARC-REQ-011 | verifies | Verification test for architecture decision | This VER test demonstrates the architecture decision is correctly implemented in the as-built system | 2026-03-25T07:41:20.320Z
VER-REQ-074 | ARC-REQ-002 | verifies | Verification test for architecture decision ARC-REQ-002 | REQ-SEAIRTRAFFICCONTROL-067 verifies architectural decision ARC-REQ-002 is correctly implemented in the as-built system | 2026-03-25T07:41:14.110Z
VER-REQ-073 | ARC-REQ-001 | verifies | Verification test for architecture decision ARC-REQ-001 | REQ-SEAIRTRAFFICCONTROL-066 verifies architectural decision ARC-REQ-001 is correctly implemented in the as-built system | 2026-03-25T07:41:13.452Z
VER-REQ-066 | IFC-REQ-010 | verifies | VER-REQ-066 tests the SNS→CWP STCA alert delivery interface (IFC-REQ-010) | IFC-REQ-010 mandates SNS→CWP STCA alert delivery with timing and format requirements; this VER test fires synthetic conflict scenarios and measures alert arrival at CWP | 2026-03-25T07:41:06.857Z
VER-REQ-071 | IFC-REQ-015 | verifies | Verification test for IFC-REQ-015 interface requirement | REQ-SEAIRTRAFFICCONTROL-064 verifies interface IFC-REQ-015; the VER entry was written to exercise this specific inter-subsystem interface under load conditions | 2026-03-25T07:40:48.384Z
VER-REQ-070 | IFC-REQ-014 | verifies | Verification test for IFC-REQ-014 interface requirement | REQ-SEAIRTRAFFICCONTROL-063 verifies interface IFC-REQ-014; the VER entry was written to exercise this specific inter-subsystem interface under load conditions | 2026-03-25T07:40:47.739Z
VER-REQ-069 | IFC-REQ-013 | verifies | Verification test for IFC-REQ-013 interface requirement | REQ-SEAIRTRAFFICCONTROL-062 verifies interface IFC-REQ-013; the VER entry was written to exercise this specific inter-subsystem interface under load conditions | 2026-03-25T07:40:47.083Z
VER-REQ-068 | IFC-REQ-012 | verifies | Verification test for IFC-REQ-012 interface requirement | REQ-SEAIRTRAFFICCONTROL-061 verifies interface IFC-REQ-012; the VER entry was written to exercise this specific inter-subsystem interface under load conditions | 2026-03-25T07:40:46.371Z
VER-REQ-067 | IFC-REQ-011 | verifies | Verification test for IFC-REQ-011 interface requirement | REQ-SEAIRTRAFFICCONTROL-060 verifies interface IFC-REQ-011; the VER entry was written to exercise this specific inter-subsystem interface under load conditions | 2026-03-25T07:40:45.668Z
VER-REQ-065 | IFC-REQ-003 | verifies | Verification test for IFC-REQ-003 interface requirement | REQ-SEAIRTRAFFICCONTROL-058 verifies interface IFC-REQ-003; the VER entry was written to exercise this specific inter-subsystem interface under load conditions | 2026-03-25T07:40:44.546Z
VER-REQ-064 | IFC-REQ-002 | verifies | Verification test for IFC-REQ-002 interface requirement | REQ-SEAIRTRAFFICCONTROL-057 verifies interface IFC-REQ-002; the VER entry was written to exercise this specific inter-subsystem interface under load conditions | 2026-03-25T07:40:43.815Z
VER-REQ-063 | IFC-REQ-001 | verifies | Verification test for IFC-REQ-001 interface requirement | REQ-SEAIRTRAFFICCONTROL-056 verifies interface IFC-REQ-001; the VER entry was written to exercise this specific inter-subsystem interface under load conditions | 2026-03-25T07:40:43.042Z
VER-REQ-089 | uht-bot:se-air-traffic-control:SYS-012 | verifies | VER-REQ-089 end-to-end ASTERIX Cat 062 latency and zero-loss test verifies SYS-012 latency bound and delivery reliability | SYS-012 is the only SYS requirement without a direct VER entry. Both claims in SYS-012 (500ms latency bound and zero message loss over 24 hours) require active instrumented testing — this VER entry closes the final SYS-level coverage gap. | 2026-03-25T07:06:21.236Z
VER-REQ-088 | SYS-REQ-013 | verifies | VER-088 maintenance LRU hot-swap test verifies SYS-013 restoration time and no-interruption requirements | This test is the direct verification for SYS-REQ-013's two claims: service continuity and 30-minute restoration bound | 2026-03-25T06:39:18.323Z
SYS-REQ-013 | SYS-REQ-009 | derives | SYS-013 LRU swap capability depends on SYS-009 degraded mode continuity during swap | Hot-swap LRU replacement requires the system to maintain degraded operation (SYS-REQ-009) throughout the replacement window. SYS-013 derives the additional maintenance-specific time bound and interface requirement. | 2026-03-25T06:38:58.174Z
STK-REQ-008 | SYS-REQ-013 | derives | STK-008 maintenance LRU requirement derives SYS-013 maintenance interface and restoration time bound | STK-REQ-008 specifies LRU replacement without service interruption and 30-minute restoration — SYS-REQ-013 is the direct system-level decomposition of this stakeholder need | 2026-03-25T06:38:57.514Z
VER-REQ-087 | SUB-REQ-009 | verifies | Multi-stream synchronisation and EUROCONTROL export test verifies RRS simultaneous replay requirement | REQ-SEAIRTRAFFICCONTROL-081 tests all three claims in SUB-REQ-009: synchronisation at variable playback rates (claim 1), EUROCONTROL format compatibility (claim 2), and concurrent session isolation (claim 3). This closes the only remaining SUB requirement without VER coverage. | 2026-03-25T06:07:32.302Z
SYS-REQ-011 | IFC-REQ-015 | derives | RRS-to-DDN recording interface derives from 30-day recording retention requirement | SYS-REQ-011 mandates 30-day retention of all ATC recordings. IFC-REQ-015 defines the RRS→DDN capture interface that enables this by recording bitstream copies from the DDN. The interface requirement directly derives from the system-level recording obligation. | 2026-03-25T06:07:12.403Z
SYS-REQ-003 | IFC-REQ-014 | derives | SMC-to-subsystem SNMP v3 monitoring interface derives from 99.9997% availability requirement | SYS-REQ-003 mandates 99.9997% availability. IFC-REQ-014 defines the SMC monitoring interface enabling real-time health detection across all subsystems — a direct derivation since availability cannot be achieved without the monitoring and alerting mechanism that IFC-REQ-014 specifies. | 2026-03-25T06:07:11.739Z
SYS-REQ-009 | IFC-REQ-013 | derives | VCS-to-CWP voice selection interface derives from degraded-mode continuity requirement | SYS-REQ-009 mandates voice communications continuity in degraded mode. IFC-REQ-013 governs the VCS→CWP channel selection interface — controllers must retain voice circuit selection at CWP even when other subsystems have failed, directly deriving from the degraded-mode communications requirement. | 2026-03-25T06:07:11.047Z
SYS-REQ-005 | IFC-REQ-012 | derives | FDP-to-CWP flight strip interface derives from 5000 active flight plan capacity requirement | SYS-REQ-005 mandates simultaneous processing of 5000 active flight plans. IFC-REQ-012 defines the FDP→CWP interface that must deliver electronic flight strips at sufficient throughput to support this capacity, directly deriving from the system capacity requirement. | 2026-03-25T06:07:02.096Z
SYS-REQ-001 | IFC-REQ-011 | derives | AIM-to-SDP sector boundary data feed derives from track accuracy requirement | SYS-REQ-001 requires <250m track position accuracy. IFC-REQ-011 governs the AIM→SDP interface that delivers sector boundaries and airspace structure needed for SDP to correlate tracks against controlled airspace — a direct derivation from the system-level accuracy requirement. | 2026-03-25T06:07:01.437Z
SYS-REQ-004 | IFC-REQ-010 | derives | SNS-CWP 500ms alert budget derived from SYS-REQ-004 120-second conflict resolution window | SYS-REQ-004 requires conflict alerts 120 seconds before predicted loss of separation. IFC-REQ-010 allocates 500ms of this budget to the SNS-CWP alert delivery interface, directly deriving from the system-level detection and alerting requirement. | 2026-03-25T06:06:47.422Z
VER-REQ-086 | IFC-REQ-010 | verifies | STCA/MSAW latency and saturation test verifies SNS-CWP alert channel performance | REQ-SEAIRTRAFFICCONTROL-080 directly tests the 500ms delivery budget and non-blockability claims in IFC-REQ-010. Saturation test at 95% DDN load is the critical edge case that the requirement's priority channel mechanism must withstand. | 2026-03-25T06:06:46.752Z
VER-REQ-085 | ARC-REQ-012 | verifies | Staging corruption and rollback test verifies AIM dual-database isolation architecture | REQ-SEAIRTRAFFICCONTROL-079 directly tests the core claim of ARC-REQ-012: that staging database failures cannot propagate to the live operational database. Rollback test confirms the safe-fallback capability required for AIRAC update management. | 2026-03-25T06:06:25.271Z
VER-REQ-084 | ARC-REQ-011 | verifies | VLAN injection and saturation test verifies DDN isolation architecture | REQ-SEAIRTRAFFICCONTROL-078 directly tests both claims in ARC-REQ-011: Layer 2 isolation (injection test) and head-of-line blocking protection (saturation test). No prior VER entry covered this architecture requirement. | 2026-03-25T06:06:24.546Z
SYS-REQ-003 | ARC-REQ-012 | derives | AIM dual-database architecture supports 99.9997% availability target by enabling safe AIRAC updates | SYS-REQ-003 mandates 99.9997% availability. ARC-REQ-012 dual-database design prevents AIRAC update failures from causing operational AIM outages by staging updates before activation. | 2026-03-25T06:05:33.179Z
SYS-REQ-006 | ARC-REQ-011 | derives | DDN VLAN segmentation implements SYS-REQ-006 network isolation mandate | SYS-REQ-006 requires isolation between operational ATC network and external networks. ARC-REQ-011 is the architectural decision implementing this through VLAN segmentation of safety-critical traffic. | 2026-03-25T06:05:32.532Z
VER-REQ-081 | SUB-REQ-001 | verifies | AIRAC injection test and AIXM schema check verifies AIM database completeness requirement | VER-REQ-081 directly tests the two acceptance criteria in REQ-SEAIRTRAFFICCONTROL-001: activation within 120 minutes (injection timing test) and schema conformance (200-item AIXM 5.1 comparison). No previous VER entry covered this requirement. | 2026-03-25T05:36:01.219Z
VER-REQ-030 | SUB-REQ-005 | verifies | DDN switch removal test verifies the 50ms automatic re-routing failover requirement | VER-REQ-030 specifies removing each DDN switch in turn and measuring re-routing completion — this is precisely the test that demonstrates compliance with REQ-SEAIRTRAFFICCONTROL-005's 50ms failover constraint. The correct target was missed due to the SUB-REQ-005 collision (which refers to FDP in the current numbering). | 2026-03-25T05:35:32.919Z
VER-REQ-013 | SUB-REQ-004 | verifies | DDN latency injection test verifies the 10ms 99th-percentile latency requirement | VER-REQ-013 directly specifies the injection test methodology and pass criterion (10ms at 99th percentile under idle, 50%, and 110% load) that demonstrates compliance with REQ-SEAIRTRAFFICCONTROL-004. The trace was missing due to the SUB-REQ naming collision in the original QC session. | 2026-03-25T05:35:22.682Z
VER-REQ-083 | SUB-REQ-040 | verifies | Diesel generator endurance and fuel alarm test verifies power supply endurance SUB requirement | The endurance test in REQ-SEAIRTRAFFICCONTROL-077 verifies the 72-hour diesel capacity and the alarm threshold behaviour specified in REQ-SEAIRTRAFFICCONTROL-075. | 2026-03-25T05:12:58.855Z
VER-REQ-082 | SUB-REQ-039 | verifies | Power supply ATS switchover test verifies facility power infrastructure SUB requirement | The physical mains-failure test in REQ-SEAIRTRAFFICCONTROL-076 directly verifies the 500ms ATS switchover and subsystem continuity claims in REQ-SEAIRTRAFFICCONTROL-074. | 2026-03-25T05:12:58.159Z
SYS-REQ-007 | SUB-REQ-040 | derives | SYS-REQ-007 backup endurance requirement derives to diesel generator endurance and fuel alarm SUB requirement | REQ-SEAIRTRAFFICCONTROL-075 decomposes the 72-hour endurance requirement from SYS-REQ-007 into a testable fuel capacity and alarm specification. | 2026-03-25T05:12:32.468Z
SYS-REQ-007 | SUB-REQ-039 | derives | SYS-REQ-007 dual power source requirement derives to facility ATS switchover SUB requirement | REQ-SEAIRTRAFFICCONTROL-074 directly decomposes the 500ms switchover constraint from SYS-REQ-007 into a facility-level power infrastructure requirement. | 2026-03-25T05:12:31.779Z
VER-REQ-076 | ARC-REQ-012 | verifies | AIM dual-database AIRAC switchover and reversion test verifies the ARC-REQ-012 architecture decision | VER-REQ-076 tests the dual-database AIRAC switchover at the correct effective time and the 2-hour reversion capability — these are the specific implementation claims in ARC-REQ-012 that demonstrate the architecture works as designed. | 2026-03-25T05:08:26.638Z
VER-REQ-075 | ARC-REQ-011 | verifies | DDN VLAN segmentation and isolation test verifies the ARC-REQ-011 network architecture decision | VER-REQ-075 tests the VLAN physical isolation and sub-50ms RSTP recovery claims in ARC-REQ-011, using network traffic injection to verify that safety-critical VLAN traffic is never visible on the operational VLAN. | 2026-03-25T05:08:25.964Z
VER-REQ-074 | ARC-REQ-002 | verifies | SNS independence test verifies the ARC-REQ-002 architectural independence design decision | VER-REQ-074 tests the physical and logical independence of the SNS from the operational path — including separate power and separate communication channels — which are the ARC-REQ-002 design claims that enable SIL 3 classification. | 2026-03-25T05:08:25.289Z
VER-REQ-073 | ARC-REQ-001 | verifies | Dual-hot-standby failover test directly verifies the ARC-REQ-001 architecture decision | VER-REQ-073 tests the specific failover timing (<3 seconds, no operator intervention) that is the engineering claim in ARC-REQ-001, which is distinct from the availability constraint in SYS-REQ-003. | 2026-03-25T05:08:24.616Z
SYS-REQ-003 | ARC-REQ-012 | derives | SYS-REQ-003 availability requirement drives the AIM dual-database architecture for non-disruptive AIRAC updates | AIRAC cycle updates require loading new navigation data without taking the system offline — a single-database architecture would require a maintenance window during changeover, violating the 99.9997% availability constraint. The dual-database with live/staging and 2-hour reversion capability addresses this without service interruption. | 2026-03-25T05:08:09.308Z
SYS-REQ-006 | ARC-REQ-011 | derives | SYS-REQ-006 network isolation requirement drives the DDN VLAN segmentation architecture decision | SYS-REQ-006 mandates network isolation between operational ATC and external networks; the DDN VLAN segmentation and physical isolation decision is the specific implementation that delivers this isolation while still allowing controlled data exchange on the operational VLAN. | 2026-03-25T05:08:08.644Z
SYS-REQ-004 | ARC-REQ-002 | derives | SYS-REQ-004 safety net requirement drives the independent architecture and SIL 3 classification of the SNS | Safety net functions must be independent of the operational processing path to prevent a common-mode software failure from simultaneously degrading both the operational display and the safety alerting capability — a single-channel SNS cannot achieve SIL 3 per IEC 62061. | 2026-03-25T05:07:53.028Z
SYS-REQ-003 | ARC-REQ-001 | derives | SYS-REQ-003 availability requirement drives the dual-hot-standby processing architecture decision | The 99.9997% availability requirement cannot be achieved with a single processing node — any hardware failure or software update would cause a service outage exceeding the annual 2.6-minute budget. Dual-hot-standby with 3-second failover is the architectural mechanism that keeps unplanned outage time within this constraint. | 2026-03-25T05:07:52.305Z
VER-REQ-038 | SUB-REQ-030 | verifies | CPDLC ACARS failover test also verifies SATCOM rerouting behaviour in SUB-REQ-030 | VER-REQ-038 procedure of cutting primary ACARS and verifying SATCOM rerouting within 30 seconds directly tests the degraded-mode behaviour specified in SUB-REQ-030 (not just SUB-REQ-029). Adding this trace ensures SUB-REQ-030 coverage is maintained if the duplicate VER-REQ-054 (which was also linked to SUB-REQ-030) is deleted during QC. | 2026-03-25T04:38:56.956Z
VER-REQ-080 | SUB-REQ-006 | verifies | CWP frame-capture display refresh test verifies 4Hz minimum track symbol update requirement | REQ-SEAIRTRAFFICCONTROL-073 directly verifies native SUB-REQ-006: the 120fps frame capture test can measure sub-250ms refresh intervals and detect missed frames under peak load — these are the failure modes that violate the 4Hz constraint in safety-critical display scenarios. | 2026-03-25T04:37:30.630Z
VER-REQ-079 | SUB-REQ-007 | verifies | SMC config access and audit log test verifies configuration management security requirement | REQ-SEAIRTRAFFICCONTROL-072 directly verifies REQ-SEAIRTRAFFICCONTROL-007: testing both authentication enforcement and audit log immutability provides binary pass/fail evidence for the two key claims in the configuration management requirement. | 2026-03-25T04:37:12.493Z
VER-REQ-078 | SUB-REQ-002 | verifies | AIM nav data query latency test verifies AIM sub-100ms query response requirement | REQ-SEAIRTRAFFICCONTROL-071 directly verifies REQ-SEAIRTRAFFICCONTROL-002: the load test with 1000 queries and 50 concurrent clients provides a statistically robust demonstration that the 100ms latency bound holds under realistic operational access patterns. | 2026-03-25T04:36:57.594Z
VER-REQ-031 | SUB-REQ-006 | verifies | SMC health deviation test additionally verifies SMC breach detection requirement | REQ-SEAIRTRAFFICCONTROL-024 (VER-REQ-031) tests SMC health parameter breach detection — its procedure of injecting simulated CPU/memory/network/heartbeat anomalies and measuring detection latency directly verifies REQ-SEAIRTRAFFICCONTROL-006 which specifies detection within 30 seconds. This trace corrects the mislink to CWP display refresh (SUB-REQ-006 native) by also linking the test to the correct SMC target. | 2026-03-25T04:36:35.042Z
VER-REQ-077 | SUB-REQ-009 | verifies | Multi-stream replay test at variable playback rates verifies RRS replay capability | REQ-SEAIRTRAFFICCONTROL-070 verifies SUB-REQ-009: multi-stream synchronised replay at variable speeds with EUROCONTROL export is a functional acceptance test for the RRS replay interface used in safety investigations. | 2026-03-25T04:07:03.909Z
VER-REQ-076 | SUB-REQ-001 | verifies | AIRAC switchover and reversion demonstration verifies AIM database continuity via ARC-REQ-012 architectural mechanism | REQ-SEAIRTRAFFICCONTROL-069 verifies ARC-REQ-012 through SUB-REQ-001: the dual-database architecture is the mechanism by which AIM maintains continuous database availability during AIRAC updates. No linkset to architecture-decisions; SUB-REQ-001 is the directly verifiable target. | 2026-03-25T04:06:55.868Z
VER-REQ-075 | SYS-REQ-006 | verifies | VLAN inspection and flood test verifies network isolation architecture supporting SYS-REQ-006 | REQ-SEAIRTRAFFICCONTROL-068 verifies ARC-REQ-011 through SYS-REQ-006: physical VLAN separation is the implementation mechanism for SYS-REQ-006 network isolation. Combined inspection and flood test covers both the static architecture and dynamic isolation properties. | 2026-03-25T04:06:46.410Z
VER-REQ-074 | SYS-REQ-004 | verifies | SIL 3 assessment of SNS architectural independence verifies safety net architecture supporting SYS-REQ-004 | REQ-SEAIRTRAFFICCONTROL-067 verifies ARC-REQ-002 through SYS-REQ-004: the SNS independence architecture is the enabling mechanism for STCA/MSAW SIL 3 compliance — the SIL assessment confirms the architectural separation that SYS-REQ-004 depends on. No VER linkset exists to architecture-decisions document. | 2026-03-25T04:06:45.776Z
VER-REQ-073 | SYS-REQ-003 | verifies | Live dual-hot-standby failover test verifies availability through architectural mechanism specified in ARC-REQ-001 | REQ-SEAIRTRAFFICCONTROL-066 tests the 3-second failover behaviour mandated by ARC-REQ-001, which is the primary architectural mechanism for meeting SYS-REQ-003 (99.9997% availability). ARC reqs have no verify linkset; VER links to SYS to preserve traceability. | 2026-03-25T04:05:37.048Z
VER-REQ-072 | IFC-REQ-010 | verifies | Load test of SNS→CWP alert delivery under DDN congestion verifies IFC-REQ-010 500ms latency requirement | REQ-SEAIRTRAFFICCONTROL-065 verifies IFC-REQ-010 by active measurement under worst-case traffic conditions — safety VLAN isolation guarantee must be tested under concurrent operational load, not just inspected | 2026-03-25T04:04:56.935Z
VER-REQ-016 | SUB-REQ-017 | verifies | Inspection of circuit diagrams and live test verifies VCS guard frequency monitoring independence | VER-REQ-016 was designed to verify the VCS dedicated guard frequency monitoring circuit — Inspection plus live test is appropriate because the independence requirement is primarily an architectural property verifiable by circuit diagram review plus functional test of 121.5 MHz monitoring | 2026-03-25T03:42:15.230Z
uht-bot:se-air-traffic-control:VER-021 | uht-bot:se-air-traffic-control:SYS-012 | verifies | Load test of ASTERIX Cat 062 latency at full track density verifies SYS-012 output latency requirement | VER-021 verifies SYS-012 by measuring end-to-end delivery at 5 registered consumers at maximum density — the DDN/gateway contention that may breach the 500ms SLA only appears under full load | 2026-03-25T03:41:42.659Z
STK-REQ-009 | uht-bot:se-air-traffic-control:SYS-012 | derives | STK-REQ-009 ASTERIX Cat 062 ≤500ms latency requirement derives the system-level ASTERIX output specification SYS-012 | SYS-012 exists because STK-REQ-009 mandates ASTERIX Cat 062 delivery to third parties within 500ms — this is the ANSP's external obligation to adjacent centres and CFMU | 2026-03-25T03:41:33.319Z
STK-REQ-008 | SYS-REQ-009 | derives | STK-REQ-008 LRU replacement MTTR constraint derives the 15-minute service restoration requirement in SYS-REQ-009 | LRU hot-swap without interruption (STK-REQ-008) is a subset of SYS-REQ-009 degraded mode continuity — a maintainer swapping an LRU is a planned failure injection that must recover within the 15-min window | 2026-03-25T03:41:12.436Z
uht-bot:se-air-traffic-control:VER-020 | SYS-REQ-011 | verifies | Recording completeness, tamper-attempt, and regulatory retrieval test verifies audit capability | VER-020 verifies SYS-REQ-011 by active tamper attempt and timed regulatory retrieval — cryptographic tamper-evidence and access SLA require end-to-end test, not inspection | 2026-03-25T03:39:54.307Z
uht-bot:se-air-traffic-control:VER-019 | SYS-REQ-010 | verifies | CFMU acceptance environment interoperability test verifies OLDI B2B interface compliance | VER-019 verifies SYS-REQ-010 against the actual CFMU test environment — protocol version-specific behaviours require testing against the authoritative reference implementation | 2026-03-25T03:39:53.657Z
uht-bot:se-air-traffic-control:VER-018 | SYS-REQ-009 | verifies | Per-subsystem failure injection test verifies degraded mode continuity and 15-minute recovery time | VER-018 verifies SYS-REQ-009 by actual process termination and hardware removal — each subsystem has distinct failover paths that must be tested empirically | 2026-03-25T03:39:46.992Z
uht-bot:se-air-traffic-control:VER-017 | SYS-REQ-008 | verifies | Geometric injection test at boundary values verifies conflict probe 20-minute advance warning | VER-017 verifies SYS-REQ-008 with boundary-value testing at 15/20/25/30 min — algorithm correctness at the detection threshold cannot be confirmed without exercising boundary cases | 2026-03-25T03:39:46.374Z
uht-bot:se-air-traffic-control:VER-016 | SYS-REQ-007 | verifies | Live mains failure switchover test and 72-hour generator endurance run verifies power supply requirements | VER-016 verifies SYS-REQ-007 by physical mains disconnection — generator load behaviour and switchover timing are system-specific and require empirical measurement | 2026-03-25T03:39:45.708Z
uht-bot:se-air-traffic-control:VER-015 | SYS-REQ-006 | verifies | Independent penetration test verifies network isolation between ATC operational network and external feeds | VER-015 verifies SYS-REQ-006 by active bypass attempt — ESARR 5 requires independent security assessment for ATM systems with external interfaces | 2026-03-25T03:39:36.603Z
uht-bot:se-air-traffic-control:VER-014 | SYS-REQ-005 | verifies | Full-load capacity test at 2500 tracks and 5000 flight plans verifies system throughput requirement | VER-014 verifies SYS-REQ-005 by injecting maximum declared capacity — only full-system load test reveals resource contention that component tests miss | 2026-03-25T03:39:35.921Z
uht-bot:se-air-traffic-control:VER-013 | SYS-REQ-004 | verifies | 1000-scenario replay test verifies STCA 120s advance warning and missed detection probability | VER-013 verifies SYS-REQ-004 SIL-3 missed detection probability via statistical scenario replay — required by ESARR 4 for SIL 3 safety functions | 2026-03-25T03:39:35.253Z
uht-bot:se-air-traffic-control:VER-012 | SYS-REQ-002 | verifies | Full-system update rate load test verifies end-to-end track refresh latency | VER-012 verifies SYS-REQ-002 by measuring display refresh at maximum track density — the only way to confirm the composite pipeline deadline is met | 2026-03-25T03:39:25.521Z
uht-bot:se-air-traffic-control:VER-011 | SYS-REQ-001 | verifies | System-level ADS-B reference transponder test verifies end-to-end fused track accuracy | VER-011 was created specifically to verify SYS-REQ-001 — integration test covering the full SDP→DDN→CWP chain at known surveyed reference positions | 2026-03-25T03:39:24.786Z
uht-bot:se-air-traffic-control:REQ-SEAIRTRAFFICCONTROL-047 | SUB-REQ-030 | verifies | Verification test for CPDLC ACARS failover (SUB-REQ-030) | SUB-REQ-030 is near-identical to SUB-REQ-029 (CPDLC ACARS failover); same VER test procedure applies to both | 2026-03-25T03:18:00.236Z
VER-REQ-053 | SUB-REQ-028 | verifies | Verification test for CPDLC authentication (SUB-REQ-028) | SUB-REQ-028 is near-identical to SUB-REQ-027 (CPDLC authentication); same VER test procedure applies to both | 2026-03-25T03:17:59.545Z
VER-REQ-035 | SUB-REQ-012 | verifies | Verification test for SUB-REQ-012 | This VER entry provides additional test coverage for SUB-REQ-012 | 2026-03-25T03:17:24.011Z
VER-REQ-036 | SUB-REQ-018 | verifies | Verification test for SUB-REQ-018 | This VER entry provides additional test coverage for SUB-REQ-018 | 2026-03-25T03:17:23.362Z
VER-REQ-034 | SUB-REQ-008 | verifies | Verification test for SUB-REQ-008 | This VER entry provides additional test coverage for SUB-REQ-008 | 2026-03-25T03:17:22.686Z
VER-REQ-039 | SUB-REQ-032 | verifies | Verification test for SUB-REQ-032 | This VER entry provides additional test coverage for SUB-REQ-032 | 2026-03-25T03:17:22.018Z
VER-REQ-038 | SUB-REQ-029 | verifies | Verification test for SUB-REQ-029 | This VER entry provides additional test coverage for SUB-REQ-029 | 2026-03-25T03:17:21.341Z
VER-REQ-037 | SUB-REQ-020 | verifies | Verification test for SUB-REQ-020 | This VER entry provides additional test coverage for SUB-REQ-020 | 2026-03-25T03:17:20.676Z
VER-REQ-071 | IFC-REQ-015 | verifies | Verification test for IFC-REQ-015 | This VER entry provides the test procedure demonstrating interface compliance with IFC-REQ-015 | 2026-03-25T03:17:09.463Z
VER-REQ-067 | IFC-REQ-011 | verifies | Verification test for IFC-REQ-011 | This VER entry provides the test procedure demonstrating interface compliance with IFC-REQ-011 | 2026-03-25T03:17:08.815Z
VER-REQ-068 | IFC-REQ-012 | verifies | Verification test for IFC-REQ-012 | This VER entry provides the test procedure demonstrating interface compliance with IFC-REQ-012 | 2026-03-25T03:17:08.153Z
VER-REQ-069 | IFC-REQ-013 | verifies | Verification test for IFC-REQ-013 | This VER entry provides the test procedure demonstrating interface compliance with IFC-REQ-013 | 2026-03-25T03:17:07.484Z
VER-REQ-070 | IFC-REQ-014 | verifies | Verification test for IFC-REQ-014 | This VER entry provides the test procedure demonstrating interface compliance with IFC-REQ-014 | 2026-03-25T03:17:06.857Z
VER-REQ-064 | IFC-REQ-002 | verifies | Verification test for IFC-REQ-002 | This VER entry provides the test procedure demonstrating interface compliance with IFC-REQ-002 | 2026-03-25T03:17:06.211Z
VER-REQ-063 | IFC-REQ-001 | verifies | Verification test for IFC-REQ-001 | This VER entry provides the test procedure demonstrating interface compliance with IFC-REQ-001 | 2026-03-25T03:17:05.606Z
VER-REQ-066 | IFC-REQ-010 | verifies | Verification test for REQ-SEAIRTRAFFICCONTROL-010 | This VER entry provides the test procedure demonstrating interface compliance with REQ-SEAIRTRAFFICCONTROL-010 | 2026-03-25T03:17:04.972Z
VER-REQ-065 | IFC-REQ-003 | verifies | Verification test for IFC-REQ-003 | This VER entry provides the test procedure demonstrating interface compliance with IFC-REQ-003 | 2026-03-25T03:17:04.324Z
VER-REQ-055 | SUB-REQ-031 | verifies | Verification test for SUB-REQ-031 | This VER entry provides the test procedure demonstrating compliance with SUB-REQ-031 | 2026-03-25T03:16:53.412Z
uht-bot:se-air-traffic-control:REQ-SEAIRTRAFFICCONTROL-049 | SUB-REQ-032 | verifies | Verification test for SUB-REQ-032 | This VER entry provides the test procedure demonstrating compliance with SUB-REQ-032 | 2026-03-25T03:16:52.748Z
VER-REQ-053 | SUB-REQ-027 | verifies | Verification test for SUB-REQ-027 | This VER entry provides the test procedure demonstrating compliance with SUB-REQ-027 | 2026-03-25T03:16:52.086Z
uht-bot:se-air-traffic-control:REQ-SEAIRTRAFFICCONTROL-047 | SUB-REQ-029 | verifies | Verification test for SUB-REQ-029 | This VER entry provides the test procedure demonstrating compliance with SUB-REQ-029 | 2026-03-25T03:16:51.394Z
VER-REQ-051 | SUB-REQ-024 | verifies | Verification test for SUB-REQ-024 | This VER entry provides the test procedure demonstrating compliance with SUB-REQ-024 | 2026-03-25T03:16:50.715Z
VER-REQ-052 | SUB-REQ-026 | verifies | Verification test for SUB-REQ-026 | This VER entry provides the test procedure demonstrating compliance with SUB-REQ-026 | 2026-03-25T03:16:50.063Z
VER-REQ-049 | SUB-REQ-021 | verifies | Verification test for SUB-REQ-021 | This VER entry provides the test procedure demonstrating compliance with SUB-REQ-021 | 2026-03-25T03:16:49.423Z
VER-REQ-050 | SUB-REQ-022 | verifies | Verification test for SUB-REQ-022 | This VER entry provides the test procedure demonstrating compliance with SUB-REQ-022 | 2026-03-25T03:16:48.745Z
VER-REQ-047 | SUB-REQ-019 | verifies | Verification test for SUB-REQ-019 | This VER entry provides the test procedure demonstrating compliance with SUB-REQ-019 | 2026-03-25T03:16:48.103Z
uht-bot:se-air-traffic-control:REQ-SEAIRTRAFFICCONTROL-041 | SUB-REQ-020 | verifies | Verification test for SUB-REQ-020 | This VER entry provides the test procedure demonstrating compliance with SUB-REQ-020 | 2026-03-25T03:16:47.433Z
VER-REQ-058 | SUB-REQ-034 | verifies | Verification test for SUB-REQ-034 | This VER entry provides the test procedure demonstrating compliance with SUB-REQ-034 | 2026-03-25T03:16:46.774Z
VER-REQ-057 | SUB-REQ-033 | verifies | Verification test for SUB-REQ-033 | This VER entry provides the test procedure demonstrating compliance with SUB-REQ-033 | 2026-03-25T03:16:46.086Z
VER-REQ-060 | SUB-REQ-036 | verifies | Verification test for SUB-REQ-036 | This VER entry provides the test procedure demonstrating compliance with SUB-REQ-036 | 2026-03-25T03:16:45.412Z
VER-REQ-059 | SUB-REQ-035 | verifies | Verification test for SUB-REQ-035 | This VER entry provides the test procedure demonstrating compliance with SUB-REQ-035 | 2026-03-25T03:16:44.746Z
VER-REQ-062 | SUB-REQ-038 | verifies | Verification test for SUB-REQ-038 | This VER entry provides the test procedure demonstrating compliance with SUB-REQ-038 | 2026-03-25T03:16:44.047Z
VER-REQ-061 | SUB-REQ-037 | verifies | Verification test for SUB-REQ-037 | This VER entry provides the test procedure demonstrating compliance with SUB-REQ-037 | 2026-03-25T03:16:43.382Z
uht-bot:se-air-traffic-control:REQ-SEAIRTRAFFICCONTROL-039 | SUB-REQ-018 | verifies | Verification test for SUB-REQ-018 | This VER entry provides the test procedure demonstrating compliance with SUB-REQ-018 | 2026-03-25T03:16:42.734Z
VER-REQ-045 | SUB-REQ-017 | verifies | Verification test for SUB-REQ-017 | This VER entry provides the test procedure demonstrating compliance with SUB-REQ-017 | 2026-03-25T03:16:42.048Z
VER-REQ-044 | SUB-REQ-016 | verifies | Verification test for SUB-REQ-016 | This VER entry provides the test procedure demonstrating compliance with SUB-REQ-016 | 2026-03-25T03:16:41.392Z
VER-REQ-043 | SUB-REQ-015 | verifies | Verification test for SUB-REQ-015 | This VER entry provides the test procedure demonstrating compliance with SUB-REQ-015 | 2026-03-25T03:16:40.736Z
uht-bot:se-air-traffic-control:REQ-SEAIRTRAFFICCONTROL-035 | SUB-REQ-012 | verifies | Verification test for SUB-REQ-012 | This VER entry provides the test procedure demonstrating compliance with SUB-REQ-012 | 2026-03-25T03:16:40.093Z
VER-REQ-041 | SUB-REQ-011 | verifies | Verification test for SUB-REQ-011 | This VER entry provides the test procedure demonstrating compliance with SUB-REQ-011 | 2026-03-25T03:16:39.377Z
uht-bot:se-air-traffic-control:REQ-SEAIRTRAFFICCONTROL-033 | SUB-REQ-008 | verifies | SDP failover test | VER-REQ-040 specifies the physical failover timing test for the SDP hot-standby requirement | 2026-03-25T03:16:13.825Z
VER-REQ-018 | SUB-REQ-008 | verifies | VER-018 verifies RRS data retention and integrity | VER-REQ-018 directly verifies the RRS continuous recording requirement including 30-day retention and cryptographic integrity. | 2026-03-24T05:11:33.633Z
VER-REQ-003 | SYS-REQ-003 | verifies | VER-003 verifies system availability | VER-REQ-003 directly verifies the 99.9997% availability system requirement in SYS-REQ-003 by operational monitoring. | 2026-03-24T05:11:25.575Z
SYS-REQ-011 | SUB-REQ-008 | derives | System recording req derives RRS continuous recording | SYS-REQ-011 requires all data to be recorded; REQ-SEAIRTRAFFICCONTROL-008 is the RRS subsystem requirement implementing continuous recording with 30-day retention. | 2026-03-24T05:11:24.882Z
SYS-REQ-009 | SUB-REQ-008 | derives | Degraded-mode system req derives SDP processing failover | SYS-REQ-009 requires degraded-mode operation; SUB-REQ-008 implements this for SDP with 3-second hot-standby failover. | 2026-03-24T05:11:17.271Z
SYS-REQ-003 | SUB-REQ-005 | derives | System availability derives DDN switch survivability | SYS-REQ-003 sets the availability target; SUB-REQ-005 allocates this to the DDN layer by requiring network reconvergence on single switch failure. | 2026-03-24T05:11:11.638Z
SYS-REQ-004 | SUB-REQ-004 | derives | STCA system req drives SNS integrity requirement | SYS-REQ-004 requires STCA; SUB-REQ-004 expresses the quantified safety integrity allocation to the SNS subsystem derived from the system-level safety requirement. | 2026-03-24T05:11:10.887Z
SYS-REQ-004 | SUB-REQ-003 | derives | STCA system req derives SNS 120s look-ahead requirement | SYS-REQ-004 requires STCA detection; SUB-REQ-003 specifies the 120-second prediction window that implements this capability at subsystem level. | 2026-03-24T05:11:10.232Z
SYS-REQ-001 | SUB-REQ-002 | derives | System track accuracy derives SDP fused track accuracy | SYS-REQ-001 sets the system-level track accuracy requirement; SUB-REQ-002 refines this as the SDP subsystem accuracy target, derived directly from the system requirement. | 2026-03-24T05:11:09.564Z
STK-REQ-007 | SYS-REQ-011 | derives | Audit log requirement drives recording requirement | Stakeholder need in STK-REQ-007 is the direct origin of the system requirement in SYS-REQ-011. | 2026-03-24T05:10:36.709Z
STK-REQ-006 | SYS-REQ-005 | derives | Sector capacity drives 400-aircraft processing requirement | Stakeholder need in STK-REQ-006 is the direct origin of the system requirement in SYS-REQ-005. | 2026-03-24T05:10:36.030Z
STK-REQ-005 | SYS-REQ-010 | derives | Coordination drives CFMU NMOC interface requirement | Stakeholder need in STK-REQ-005 is the direct origin of the system requirement in SYS-REQ-010. | 2026-03-24T05:10:35.318Z
STK-REQ-004 | SYS-REQ-002 | derives | Display clarity drives surveillance update rate | Stakeholder need in STK-REQ-004 is the direct origin of the system requirement in SYS-REQ-002. | 2026-03-24T05:10:34.606Z
STK-REQ-003 | SYS-REQ-006 | derives | SIL requirement drives network isolation | Stakeholder need in STK-REQ-003 is the direct origin of the system requirement in SYS-REQ-006. | 2026-03-24T05:10:33.777Z
STK-REQ-002 | SYS-REQ-003 | derives | 24/7 availability drives 99.9997% availability requirement | Stakeholder need in STK-REQ-002 is the direct origin of the system requirement in SYS-REQ-003. | 2026-03-24T05:10:33.103Z
STK-REQ-001 | SYS-REQ-004 | derives | Safety separation drives STCA detection requirement | Stakeholder need in STK-REQ-001 is the direct origin of the system requirement in SYS-REQ-004. | 2026-03-24T05:10:32.345Z
STK-REQ-001 | SYS-REQ-001 | derives | Safety separation drives track accuracy requirement | Stakeholder need in STK-REQ-001 is the direct origin of the system requirement in SYS-REQ-001. | 2026-03-24T05:10:31.588Z
VER-REQ-033 | SUB-REQ-009 | verifies | VER covers RRS simultaneous replay capability | REQ-026 verifies the RRS simultaneous replay requirement by running three concurrent sessions while confirming live recording is unaffected. | 2026-03-24T05:10:21.911Z
VER-REQ-017 | SUB-REQ-023 | verifies | VER-017 verifies SDP degraded mode track continuity | VER-REQ-017 verifies the SDP degraded-mode track continuity requirement by dual sensor failure injection. | 2026-03-24T05:10:10.075Z
VER-REQ-015 | SUB-REQ-014 | verifies | VER-015 verifies SNS STCA nuisance alert rate | VER-REQ-015 directly verifies the STCA nuisance alert rate limit in SUB-REQ-014 via operational monitoring trial. | 2026-03-24T05:10:09.392Z
VER-REQ-002 | SUB-REQ-004 | verifies | VER-002 verifies SNS missed detection probability | VER-REQ-002 directly verifies the Safety Net System missed detection probability limit in SUB-REQ-004 via FTA. | 2026-03-24T05:10:08.734Z
VER-REQ-001 | SUB-REQ-002 | verifies | VER-001 verifies SDP track position accuracy | VER-REQ-001 directly verifies the fused track position accuracy requirement in the Surveillance Data Processing subsystem requirement SUB-REQ-002. | 2026-03-24T05:09:58.330Z
VER-REQ-032 | SUB-REQ-007 | verifies | VER covers VCS channel independence | REQ-025 verifies SUB-REQ-007 simultaneous independent channel capability with -60dBc cross-talk test. | 2026-03-24T05:09:49.925Z
VER-REQ-031 | SUB-REQ-006 | verifies | VER covers SMC health deviation detection latency | REQ-024 verifies SUB-REQ-006 10s health detection threshold via anomaly injection for each monitored subsystem. | 2026-03-24T05:09:49.298Z
VER-REQ-030 | SUB-REQ-005 | verifies | VER covers DDN switch failure survivability test | REQ-023 verifies SUB-REQ-005 single switch failure recovery within 50ms for safety-critical traffic. | 2026-03-24T05:09:48.640Z
VER-REQ-029 | SUB-REQ-003 | verifies | VER covers AIM NOTAM propagation verification | REQ-022 verifies the NOTAM propagation requirement (REQ-003) with 50-NOTAM injection test and 60s propagation confirmation. | 2026-03-24T05:09:47.953Z
VER-REQ-028 | SUB-REQ-025 | verifies | VER covers CPDLC message delivery latency | REQ-021 verifies SUB-REQ-025 CPDLC delivery confirmation within 60s and unacknowledged alert at 90s. | 2026-03-24T05:09:47.286Z
VER-REQ-027 | SUB-REQ-005 | verifies | VER covers FDP flight plan lifecycle management | REQ-020 verifies SUB-REQ-005 flight plan lifecycle including degraded-mode persistence during surveillance gaps. | 2026-03-24T05:09:33.051Z
VER-REQ-026 | SUB-REQ-010 | verifies | VER covers SDP track identity assignment | REQ-019 verifies SUB-REQ-010 unique track identity assignment and re-acquisition continuity. | 2026-03-24T05:09:32.356Z
VER-REQ-025 | SUB-REQ-001 | verifies | VER covers SDP multi-sensor ingestion capability | REQ-018 verifies SUB-REQ-001 multi-sensor ingestion by simultaneous connection of all four sensor types. | 2026-03-24T05:09:31.703Z
VER-REQ-024 | SUB-REQ-013 | verifies | VER covers MSAW terrain warning verification | REQ-017 verifies the Minimum Safe Altitude Warning function in SUB-REQ-013 using CFIT-precursor replay and benign scenario false-positive testing. | 2026-03-24T05:09:31.050Z
VER-REQ-023 | SUB-REQ-003 | verifies | VER covers SNS 120s conflict prediction verification | REQ-016 was created specifically to verify the SNS conflict prediction look-ahead requirement in SUB-REQ-003. | 2026-03-24T05:09:21.272Z
SUB-REQ-036 | VER-REQ-021 | verifies | FDP trajectory prediction verified by 4-hour replay analysis | VER-REQ-021 specifies replay analysis against recorded traffic, which is the only practical method to validate trajectory prediction accuracy at the required statistical confidence level without needing live flight testing. | 2026-03-20T17:01:24.318Z
SUB-REQ-034 | VER-REQ-020 | verifies | AMAN planning horizon verified by 40-flight scenario test | VER-REQ-020 injects exactly the boundary-condition scenario (40 flights at 40-minute horizon) that exercises SUB-REQ-034's performance envelope, confirming the system behaves correctly at the designed limit. | 2026-03-20T17:01:23.696Z
SUB-REQ-028 | VER-REQ-019 | verifies | CPDLC authentication requirement verified by cryptographic injection test | VER-REQ-019 defines the specific test methodology (cryptographically invalid message injection) that directly exercises the acceptance criterion in SUB-REQ-028 (rejection within 2 seconds). | 2026-03-20T17:01:23.071Z
SYS-REQ-004 | SUB-REQ-036 | derives | FDP trajectory prediction accuracy derives from system conflict detection requirement | SYS-REQ-004 requires conflict detection within a 120-second look-ahead; trajectory prediction is the upstream computation on which conflict detection depends. Accurate trajectory prediction (SUB-REQ-036) is a necessary precondition for meeting the SYS-REQ-004 miss-rate and alert timeliness constraints. | 2026-03-20T17:01:22.456Z
SYS-REQ-010 | SUB-REQ-035 | derives | FDP OLDI message processing derives from system OLDI interface requirement | SYS-REQ-010 specifies the OLDI interface to EUROCONTROL Network Manager; SUB-REQ-035 derives the specific FDP operational behaviour for processing ABI/ACT/REV/LAM message types and the 30-second coordination window, which is the only subsystem responsible for OLDI protocol implementation. | 2026-03-20T17:01:21.824Z
SYS-REQ-008 | SUB-REQ-034 | derives | AMAN 40-minute horizon derives from system trajectory planning and conflict probe requirement | SYS-REQ-008 requires a controller-initiated conflict probe tool scanning a 20-minute window; the AMAN 40-minute horizon provides the longer planning trajectory from which the shorter conflict probe window is derived, extending planning to the en-route environment. | 2026-03-20T17:01:05.705Z
SYS-REQ-009 | SUB-REQ-030 | derives | CPDLC network failover derives from system degraded-mode continuity requirement | SYS-REQ-009 requires the system to maintain datalink communications during equipment failure; SUB-REQ-030 specifies the specific CPDLC mechanism (automatic VHF-to-SATCOM failover) by which this continuity is achieved for datalink messages. | 2026-03-20T17:01:05.070Z
SYS-REQ-006 | SUB-REQ-028 | derives | CPDLC message authentication derives from system cybersecurity isolation requirement | SYS-REQ-006 mandates network isolation between operational and external networks; SUB-REQ-028 implements authentication as the specific control mechanism for the CPDLC external datalink interface, the primary ingress point for external data into the ATC system. | 2026-03-20T17:01:04.471Z
SYS-REQ-011 | SUB-REQ-022 | derives | System recording mandate drives RRS 30-day retention with integrity | SUB-REQ-022 specifies the implementation of SYS-REQ-011 at subsystem level; the 30-day retention, cryptographic integrity, and continuous recording scope in SUB-REQ-022 operationalise the system-level regulatory recording requirement. | 2026-03-20T16:46:13.363Z
STK-REQ-007 | SYS-REQ-011 | derives | CAA audit access requirement drives system recording mandate | SYS-REQ-011 translates the CAA's statutory audit access need (STK-REQ-007) into a system recording capability with specific retention, retrieval, and integrity properties verifiable by test. | 2026-03-20T16:46:12.777Z
SYS-REQ-008 | SUB-REQ-025 | derives | System conflict probe requirement drives AMAN sequencing requirement | AMAN (SUB-REQ-025) is an implementation of the system-level MTCD conflict probe (SYS-REQ-008) specifically for arrival sequencing; it provides the 250nm planning horizon that enables the 20-minute minimum warning target at system level. | 2026-03-20T16:45:46.408Z
STK-REQ-003 | SYS-REQ-003 | derives | Safety integrity level need drives system availability requirement | EUROCONTROL safety integrity requirements (STK-REQ-003) mandate that the system achieve SIL-equivalent availability; SYS-REQ-003's 99.9997% operational availability directly corresponds to SIL 3 safety availability targets. | 2026-03-20T16:45:45.319Z
STK-REQ-001 | SYS-REQ-004 | derives | Controller separation need drives system STCA requirement | Automated STCA (SYS-REQ-004) is the primary technical response to the controller's need to maintain safe separation (STK-REQ-001); it provides automated backup when workload prevents timely manual detection. | 2026-03-20T16:44:03.169Z
SUB-REQ-022 | VER-REQ-018 | derives | Recording retention requirement drives 30-day integrity verification | VER-REQ-018 is the verification method for SUB-REQ-022; 30-day storage test plus cryptographic hash check directly validates both the retention duration and the integrity protection claims. | 2026-03-20T16:44:02.578Z
SUB-REQ-023 | VER-REQ-017 | derives | SDP degraded mode requirement drives failure injection test | VER-REQ-017 specifies the controlled failure injection test that verifies SUB-REQ-023; dual-sensor failure injection with 200 synthetic tracks is the specific test scenario for validating the 60% threshold. | 2026-03-20T16:44:01.959Z
SUB-REQ-014 | VER-REQ-015 | derives | SNS nuisance alert requirement drives 6-month operational trial verification | VER-REQ-015 is the verification method for SUB-REQ-014; operational trial is the only valid approach because nuisance rate is traffic-density dependent and cannot be accurately validated in simulation. | 2026-03-20T16:44:01.243Z
SYS-REQ-009 | SUB-REQ-023 | derives | System degraded service requirement drives SDP degraded-mode track continuity | SDP must maintain 60% track coverage (SUB-REQ-023) during sensor failures to fulfil the system-level degraded minimum service requirement (SYS-REQ-009); this is the critical subsystem that determines total system degraded performance. | 2026-03-20T16:43:39.164Z
SYS-REQ-004 | SUB-REQ-013 | derives | System conflict alert requirement drives MSAW terrain alert requirement | MSAW (SUB-REQ-013) is a specific implementation of the general controller alert requirement in SYS-REQ-004; it addresses terrain-related separation hazards that the system-level requirement encompasses. | 2026-03-20T16:43:38.549Z
SYS-REQ-004 | SUB-REQ-012 | derives | System STCA requirement derives Safety Net STCA delivery requirement | SUB-REQ-012 implements the STCA alert generation and delivery specified at system level by SYS-REQ-004; it adds the 3-second delivery constraint and 120-second look-ahead not explicit at system level. | 2026-03-20T16:43:37.936Z
SYS-REQ-001 | SUB-REQ-011 | derives | System track accuracy derives SDP multi-sensor fusion requirement | SUB-REQ-011 specifies the Kalman-weighted fusion algorithm that achieves the <30m system track accuracy in SYS-REQ-001; this is the primary implementation mechanism for the system-level performance requirement. | 2026-03-20T16:43:37.316Z
STK-REQ-005 | SYS-REQ-010 | derives | Automated coordination need drives CFMU B2B interface requirement | Seamless handoff between ATC centres (STK-REQ-005) requires automated flight plan exchange with EUROCONTROL CFMU; SYS-REQ-010 specifies the B2B interface that enables this coordination. | 2026-03-20T16:43:23.160Z
STK-REQ-002 | SYS-REQ-009 | derives | 24/7 availability need derives degraded service requirement | Continuous ATC operation (STK-REQ-002) requires that no single failure causes total service loss; SYS-REQ-009 defines the minimum service level and recovery time that satisfies the 24/7 availability stakeholder need. | 2026-03-20T16:43:22.520Z
STK-REQ-006 | SYS-REQ-008 | derives | ANSP capacity need derives system conflict probe requirement | MTCD conflict probe (SYS-REQ-008) directly enables the 60 movements/hr capacity target (STK-REQ-006) by allowing controllers to pre-plan conflict resolution rather than reactively interrupt sequenced traffic. | 2026-03-20T16:43:21.882Z
SUB-REQ-006 | VER-REQ-014 | derives | CWP display performance drives camera-based verification method | VER-REQ-014 (CWP display measurement) verifies SUB-REQ-006 (25Hz refresh, 100ms latency) — visual measurement by high-speed camera is the only way to verify end-to-end display latency including hardware. | 2026-03-20T16:12:45.444Z
SUB-REQ-004 | VER-REQ-013 | derives | DDN latency requirement drives verification by injection test | VER-REQ-013 (DDN latency test) verifies SUB-REQ-004 (DDN 10ms latency) — direct verification of the quantified latency requirement by synthetic message injection and measurement. | 2026-03-20T16:12:44.817Z
SYS-REQ-001 | SUB-REQ-001 | derives | Track accuracy requires current aeronautical procedure database | AIM AIRAC database maintenance enables SYS-REQ-001 track accuracy — accurate procedural waypoints and sector boundaries are required for FDP-to-track correlation that underpins the accurate fused track picture. | 2026-03-20T16:12:44.208Z
SYS-REQ-003 | SUB-REQ-005 | derives | System availability drives DDN failover recovery time | DDN 50ms failover (SUB-REQ-005) derives directly from SYS-REQ-003 — a network switch failure would interrupt all subsystem communications; sub-50ms recovery prevents this from causing visible service disruption. | 2026-03-20T16:12:33.053Z
SYS-REQ-003 | SUB-REQ-004 | derives | System availability drives DDN latency requirement | DDN 10ms safety-critical latency (SUB-REQ-004) derives from SYS-REQ-003 availability: the DDN is a potential single point of failure; its latency must be bounded to maintain track delivery within the processing chain. | 2026-03-20T16:12:32.440Z
SYS-REQ-004 | IFC-REQ-010 | derives | Conflict detection drives SNS-to-CWP interface latency requirement | IFC-REQ-010 (SNS-to-CWP 500ms alert delivery) derives from SYS-REQ-004 — the conflict detection requirement requires an alert delivery mechanism from the SNS to controller displays within the 120-second resolution time budget. | 2026-03-20T16:12:31.789Z
STK-REQ-002 | SYS-REQ-003 | derives | Continuous availability drives 99.9997% system availability target | SYS-REQ-003 (99.9997% availability, 1.6 min/year downtime) is the quantified technical target derived from STK-REQ-002 (24/7 continuous ATC service with no single point of failure). | 2026-03-20T16:12:15.737Z
STK-REQ-001 | SYS-REQ-004 | derives | Separation assurance drives automated conflict detection | SYS-REQ-004 (120-second conflict detection, 10^-5 missed detection) derives directly from STK-REQ-001 — conflict detection is the automated mechanism that enforces separation assurance. | 2026-03-20T16:12:15.079Z
STK-REQ-001 | SYS-REQ-001 | derives | Separation assurance drives track accuracy requirement | SYS-REQ-001 (track accuracy <250m/<50m) is the direct technical realisation of STK-REQ-001 (separation assurance per ICAO 4444). The separation minima (5NM, 3NM) set the accuracy floor. | 2026-03-20T16:12:14.485Z
SYS-REQ-001 | SUB-REQ-005 | derives | Track accuracy drives FDP correlation timeliness requirement | SUB-REQ-005's 30-second correlation requirement exists because SYS-REQ-001's track accuracy is undermined by uncorrelated tracks appearing as unknown traffic | 2026-03-20T15:26:56.452Z
SYS-REQ-005 | IFC-REQ-003 | derives | System processing capacity drives OLDI interface coordination bandwidth | IFC-REQ-003's 5-second transaction time must support SYS-REQ-005's sector count and coordination volume | 2026-03-20T15:26:55.847Z
SYS-REQ-002 | IFC-REQ-002 | derives | Track update rate drives ASTERIX interface message rate requirement | IFC-REQ-002's message rate requirement exists because SYS-REQ-002's track update rate must propagate through the SDP-FDP interface at the same frequency | 2026-03-20T15:26:47.266Z
STK-REQ-002 | SYS-REQ-007 | derives | 24/7 availability need drives redundant power supply requirement | SYS-REQ-007 exists directly because STK-REQ-002 requires 24/7 operation with no single point of failure — power failure is the most common single-point failure mechanism | 2026-03-20T15:25:28.116Z
STK-REQ-003 | SYS-REQ-006 | derives | Safety integrity target drives network isolation requirement | SYS-REQ-006 network isolation is a direct security architecture control demanded by the ESARR 4 safety integrity target — a cyber attack disabling the safety net is a Severity Class 1 failure | 2026-03-20T15:25:27.503Z
SYS-REQ-005 | IFC-REQ-001 | derives | System track count capacity drives SDP-to-SNS interface bandwidth | IFC-REQ-001's 200ms delivery for all active tracks must scale to 2500 tracks per SYS-REQ-005 | 2026-03-20T15:24:05.678Z
SYS-REQ-003 | VER-REQ-003 | verifies | System availability requirement verified by 12-month operational monitoring | VER-REQ-003 specifies the operational demonstration method that is the only valid way to verify the 99.9997% availability figure | 2026-03-20T15:24:05.061Z
SUB-REQ-004 | VER-REQ-002 | verifies | Safety net reliability requirement verified by FTA analysis | VER-REQ-002 specifies the FTA methodology that analytically demonstrates SUB-REQ-004's missed detection probability | 2026-03-20T15:24:04.453Z
SUB-REQ-002 | VER-REQ-001 | verifies | SDP accuracy requirement verified by radar replay test | VER-REQ-001 specifies the test method that directly demonstrates SUB-REQ-002's accuracy claims | 2026-03-20T15:24:03.565Z
SYS-REQ-002 | SUB-REQ-001 | derives | Track update rate requires multi-sensor sensor fusion capability | SUB-REQ-001's 4-source requirement is a direct enabler of SYS-REQ-002's track update rates — single sensor cannot meet update frequency at required reliability | 2026-03-20T15:22:47.527Z
SYS-REQ-003 | SUB-REQ-008 | derives | System availability target derives SDP failover timing requirement | SUB-REQ-008's 3-second failover is the mechanism by which SDP contributes to the 99.9997% system availability target | 2026-03-20T15:22:46.881Z
SYS-REQ-004 | SUB-REQ-004 | derives | System missed detection probability drives STCA reliability allocation | SUB-REQ-004's 10^-6 missed detection is direct apportionment of SYS-REQ-004's 10^-5 system requirement to Safety Net subsystem | 2026-03-20T15:22:46.252Z
SYS-REQ-004 | SUB-REQ-003 | derives | System conflict alert requirement derives STCA geometry thresholds | SUB-REQ-003 translates SYS-REQ-004 120-second warning time into geometric STCA trigger thresholds for Safety Net subsystem | 2026-03-20T15:22:45.594Z
SYS-REQ-001 | SUB-REQ-002 | derives | Track accuracy system req derives SDP accuracy subsystem req | SUB-REQ-002 exists directly because SYS-REQ-001 specifies the position accuracy that SDP must deliver at subsystem level | 2026-03-20T15:22:35.126Z
SYS-REQ-003 | SUB-REQ-008 | derives | System availability target derives SDP failover timing requirement | SUB-REQ-008's 3-second failover is the mechanism by which SDP contributes to the 99.9997% system availability target in SYS-REQ-003 | 2026-03-20T15:22:30.410Z
SYS-REQ-004 | SUB-REQ-004 | derives | System missed detection probability drives STCA reliability allocation | SUB-REQ-004's 10^-6 missed detection target is a direct apportionment of SYS-REQ-004's 10^-5 system requirement to the Safety Net subsystem | 2026-03-20T15:22:29.813Z
SYS-REQ-004 | SUB-REQ-003 | derives | System conflict alert requirement derives STCA geometry thresholds | SUB-REQ-003 translates SYS-REQ-004's 120-second warning time into the geometric STCA trigger thresholds for the Safety Net subsystem | 2026-03-20T15:22:29.208Z
SYS-REQ-001 | SUB-REQ-002 | derives | Track accuracy system req derives SDP accuracy subsystem req | SUB-REQ-002 exists directly because SYS-REQ-001 specifies the position accuracy that SDP must deliver at subsystem level — same values, allocated to SDP as the responsible subsystem | 2026-03-20T15:22:28.588Z
STK-REQ-004 | SYS-REQ-005 | derives | Controller workload and sector capacity need drives system processing capacity | Supporting 40 aircraft per sector across a multi-sector centre requires system-wide track and flight plan capacity of 2500/5000. The capacity figure is derived from the operational concept (25 sectors x 40 aircraft + margins for adjacent traffic and overflights). | 2026-03-19T10:10:44.438Z
STK-REQ-003 | SYS-REQ-004 | derives | ESARR 4 safety target drives conflict alert missed detection probability | The 10^-5 missed detection rate is a direct apportionment from the 1.55x10^-8 overall safety target. The safety net is one barrier in a multi-barrier model; its allocated failure budget is derived from fault tree analysis of the ATM safety case. | 2026-03-19T10:10:43.773Z
STK-REQ-001 | SYS-REQ-004 | derives | Separation assurance need drives conflict alert timing and reliability | The conflict alert is the automated safety net that catches separation breaches the controller may miss. Its 120s look-ahead and 10^-5 detection rate are derived from the separation assurance mission and the overall safety target apportionment. | 2026-03-19T10:10:43.125Z
STK-REQ-002 | SYS-REQ-003 | derives | 24/7 continuity need drives 99.9997% availability target | The ANSP continuity obligation translates to a specific availability figure. 99.9997% is the quantified expression of the qualitative need for continuous service, accounting for the cost of airspace closure and the practical limits of redundant architecture. | 2026-03-19T10:10:42.527Z
STK-REQ-001 | SYS-REQ-002 | derives | Separation assurance need drives track update rate requirement | Track update rate determines how quickly controllers can detect developing conflicts. Stale tracks at high closure rates mean controllers may not see a conflict until separation is already being lost. The 4s/1s rates match radar rotation periods and provide controller reaction time. | 2026-03-19T10:10:41.900Z
STK-REQ-001 | SYS-REQ-001 | derives | Separation assurance need drives track position accuracy requirement | Controllers cannot maintain ICAO separation minima without sufficiently accurate position information. The 250m/50m accuracy bounds are derived directly from the 5NM/3NM separation standards to ensure controllers have reliable positional awareness. | 2026-03-19T10:10:41.076Z

## Linksets
Source Document | Target Document | Default Link Type | Link Count
system-requirements | verification-requirements |  | 3
interface-requirements | verification-requirements |  | 10
architecture-decisions | verification-requirements |  | 10
system-requirements | architecture-decisions |  | 8
subsystem-requirements | verification-requirements |  | 110
interface-requirements | verification-requirements |  | 10
system-requirements | verification-requirements |  | 16
system-requirements | subsystem-requirements |  | 32
system-requirements | interface-requirements |  | 10
stakeholder-requirements | system-requirements |  | 29

## Sections
Document | Section | Short Code | Order | Requirements
architecture-decisions | Architecture Decisions | ARC | 0 | 4
interface-requirements | Interface Requirements | IFC | 0 | 9
stakeholder-requirements | Stakeholder Requirements | STK | 0 | 10
subsystem-requirements | Subsystem Requirements | SUB | 0 | 48
system-requirements | System Requirements | SYS | 0 | 13
verification-requirements | Verification Requirements | VER | 0 | 75